## member-4-3-load-constants-weigh
MEMBER NO. 4-3 | COORDINATE DATA | STRAIGHT MEMBER DATA | CURVED MEMBER DATA | wp = .080
SHAPE AND DIRECTION | a | Lx = -12.98 | l = 7.00 | R = 7.00
| b | Ly = 0 | Ly = 18.40 | R/L = 5.71
| c | Lz = -17.27 | L'y = 24°50' | Ly N
|  | L = 21.59 | 90°54' | Lz N
(none)
PLANE | FORMULAS FOR STRAIGHT MEMBERS | FORMULAS FOR CURVED MEMBERS | CONSTANTS FOR CURVED & STRAIGHT MEMBERS
Y | Kxx = +13 Lz Ly Ly | SEE TABLES 5.26 & 5.29 | Kxx (curved) | Kxx = 0
| Kyy = (Ly)^2 Ly |  | Kyy (curved) | Kyy = 0
| Kzy = +12 Lz Ly (Ly)^2 |  | Kzy (curved) | Kzy = 0
Z | Kxx = +(Lz)^2 Lz |  | Kxx (curved) = +161.68 | Kxx = 0
| Kyy = (Ly)^2 Lz | SEE TABLES 5.26 & 5.29 | Kyy (curved) = -550.16 | Kyy = -2,247.09
| Kzy = +12 Ly Lz (Lz)^2 |  | Kzy (curved) = -856.16 | Kzy = +2393.09
X | Kxx = +12 Lx Lz Ly |  |  | Kxx = 0
| Kyy = (Lx)^2 Ly |  |  | Kyy = 0
| Kzy = +12 Lx Ly (Ly)^2 |  |  | Kzy = 0
Mxx | Mxx = 104,938.68 | Fxx = -3,144.00 | fx + KB = -180 | LOAD CONSTANTS
Axx |  | Axx (curved) |  | Axx = 0
Myy |  | Fyy | fy | Ayy = 0
Ayy | Ayy = +136.51 | Fyy = -55.50 | fy = +161.68 | Ayy = 0
Mzz | Mzz = +5347.481 | Fzz = +775.602 | fz = -2,030 | Azz = +575,783
Azz | Azz = +1526.16 | Cxx | Cxx = -330.16
Mxy | Mxy = +5060.000 | Fxy = +35,066,448 | fxy -180 = -820,008 | Axy = +1,762,816,181
Axy |  | Axy (curved) |  | Axy = 0
Myz |  |  |  | Ayz = +10,879,676
Ayz
THE M.W.KELLOGG CO. | PIPE FLEXIBILITY AND STRESS ANALYSIS — LOAD CONSTANTS FOR WEIGHT | D2/2 = .12694/2 = .06347 | RUN NO. 4-3 | FORM NO. ____
Caption: Member No. 4-3 — Straight and Curved Member Data, Load Constants for Weight (Pipe Flexibility and Stress Analysis)
Extracted from MWK_1956 page 182, table 1.