## member-5-4-load-constants-weigh
MEMBER NO. 5-4 | COORDINATE DATA | STRAIGHT MEMBER DATA | CURVED MEMBER DATA | wp = .080
SHAPE AND DIRECTION | a | Lx = -12.98 | l = 7.00 | R = -33
| b | Ly = 0 | Ly = 7.40 | R/L = 1.726
| c | Lz = +.05 | L'y = ____ | W2 = ____
|  | L = 12.98 | L'y N° | W = ____
|  |  | 40°54' | (none)
PLANE | FORMULAS FOR STRAIGHT MEMBERS | FORMULAS FOR CURVED MEMBERS | CONSTANTS FOR CURVED & STRAIGHT MEMBERS
Y | Kxx = +13 Lz Ly Ly | SEE TABLES 5.26 & 5.27 | Kxx (curved) | Kxx = 0
| Kyy = (Ly)^2 Ly |  | Kyy (curved) | Kyy = 0
| Kzy = +12 Lz Ly (Ly)^2 |  | Kzy (curved) | Kzy = 0
Z | Kxx = +(Lz)^2 Lz |  | Kxx (curved) = +41.96 | Kxx = 0
| Kyy = (Ly)^2 Lz | SEE TABLES 5.26 & 5.27 | Kyy (curved) = -536.10 | Kyy = +584.68
| Kzy = +12 Ly Lz (Lz)^2 |  | Kzy (curved) = -60.81 | Kzy = +65.32
|  |  | Kzz (curved) = -510.79 | Kzz = +540.37
X | Kxx = +12 Lx Lz Ly |  |  | Kxx = 0
| Kyy = (Lx)^2 Ly |  |  | Kyy = 0
| Kzy = +12 Lx Ly (Ly)^2 |  |  | Kzy = 0
Mxx | Mxx = +1750.84 | Fxx = -0.78 | fx + KB = -180 | LOAD CONSTANTS
Axx |  | Axx (curved) |  | Axx = 0
Myy | Myy = +161.30 | Fyy = +395,001 | fy = +14.79 | Ayy = +44,008,448
Ayy |  | Ayy (curved) |  | Ayy = 0
Mzz | Mzz = +13,002.40 | Fzz = -49,254.78 | fz + KB = -6.05 | Azz = +65.32
Azz |  |  | -530.16
Mxy | Mxy = +290.10 | Fxy = +33,003.10 | fxy -180 = -630,866 | Axy = +06,385,153
Axy
THE M.W.KELLOGG CO. | PIPE FLEXIBILITY AND STRESS ANALYSIS — LOAD CONSTANTS FOR WEIGHT | D2/2 = .12694/2 = .06347 | RUN NO. 5-4 | FORM NO. ____
Caption: Member No. 5-4 — Straight and Curved Member Data, Load Constants for Weight (Pipe Flexibility and Stress Analysis)
Extracted from MWK_1956 page 182, table 2.