## form-k8-load-constants-x-wind-m
MEMBER NO. K-8 PLANE | COORDINATE DATA | STRAIGHT MEMBER DATA |  | CURVED MEMBER DATA |  | Σ =
SHAPE AND DIRECTION | x = -8.24 y = -34.14 z = 0 z = -24.59 | L = 1.00 ℓx = -1 ℓy = 0 ℓz = 0 | Lx = 18.85 Ly = 19.06 Lz = 13.21 | R = 2.28 α = 0 β = 90° h = | Fxx = +1 Fxy = Fyz = Fzx = | 1.00 0 0 | Fxx = NL 1.687 0 0 10.45
PLANE X | STRAIGHT MEMBERS xm = -4.12 xm² = +16.99 xm·ym = xm·zm = | SEE TABLES 3.32 & 3.3B |  | CONSTANTS FOR xm = |  | CURVED & STRAIGHT MEMBERS xM = xM² = xMyM = xMzM =
Y | ym = -17.07 ym² = ymzm = | SEE TABLES 3.32 & 3.3B |  | +91.69 |  | +1576.53 yM = yM² = yMzM = +667.66 +200.85
Z | zm = zm² = | SEE TABLES 3.32 & 3.3B |  |  |  | zM = zM² =
Uxx Uyy Uzz Uxy Uxz Uyz | Uxx = 1 Uyy = 1 Uzz = 1 Uxy = Uxz = Uyz = | 21.907 Fxy = Fxz = Fyz = +627 +789.85 +571.21 +591.21 +10,063.10 +1503.835 +8,645.58 |  | Mx = My = Mz = +76,543.22 +13,704.98 +27,510.20 |  | MX = NL MY = MZ = +91.69 +6.152 -512.68 +76,402 LOAD CONSTANTS +11,063,386 +10,066,704
THE M.W. KELLOGG CO. PIPING FLEXIBILITY AND STRESS ANALYSIS LOAD CONSTANTS FOR X-WIND FORM No. K-8 SCALE NO. 5.15
Caption: Form No. K-8 — Pipe Flexibility and Stress Analysis Load Constants for X-Wind, Member K-8 (The M.W. Kellogg Co.)
Extracted from MWK_1956 page 191, table 2.