## summary-rotations-expansion-joi
Exp. Jt. | Case | Rotations |  |  | Rotation Range |  | Pre-cock | Design Positions | Provided Each Side ℄
|  | Calculated | Allowance | Tolerance (Nominal) | Required | Provided
a | I | -1.1 | 0.11 | 0.5 | 2.43 | 8 | +0.5 | -0.6 | 4
| II | 0.2 | 0.02 | 0.5 |  |  |  | 0.7 | 4
ab | I | 4.04 | 0.4 | 0.5 | 7.71 | 8 | -1.0 | 3.04 | 4
| II | -2.06 | 0.21 | 0.5 |  |  |  | -3.06 | 4
b | I | -2.94 | 0.29 | 0.5 | 6.28 | 8 | +0.5 | -2.44 | 4
| II | 1.86 | 0.19 | 0.5 |  |  |  | 2.36 | 4
Caption: Summary — Rotations, Rotation Range, Pre-cock, Design Positions, and Provided Each Side ℄ for expansion joints a, ab, b
Footnote *: The same movement capacity was selected for all three joints on the assumption that the advantages of uniformity offset the extra material requirement.
Extracted from MWK_1956 page 229, table 2.
Note on G2: *: The same movement capacity was selected for all three joints on the assumption that the advantages of uniformity offset the extra material requirement.