## nomenclature-symbols-definition
Symbol | Definition
DLF | Dynamic load factor
d | Displacement
d | Diameter
d | Diameter of branch pipe
d_e | Elastic displacement limit of an elastic-plastic restraint
d | Diameter of bellow
E | Modulus of elasticity
E | Longitudinal joint efficiency, normally expressed with allowable stress as (SE)
E_c | Equivalent modulus of elasticity for composite pipe
e | Strain
e_com | Combined total equivalent axial bellow deformation per convolution
e_c | Axial bellow deformation per convolution
e_y | Equivalent axial bellow deformation per convolution due to lateral displacement y
e_θ | Equivalent axial bellow deformation per convolution due to rotation θ
F | Force
F | Gas pipeline design factor (defined in Table 10.2)
F | Pipeline anchor force, or potential expansion force
{F} | Force vector in global coordinates, for both element and overall structures
{F^e} | Element force vector in local coordinates
¦F¦ | Absolute value of force F
F_0 | Force equivalent to total impulse function = ρAV² + PA
{F_h} | Vector of cosine components of the harmonic force
F(t) | Kármán force or vortex shedding force
F_s | Net maximum peak shaking force of a given piping leg
F_n | Normal force
F_A | Pressure force at point A due to standing pressure wave
F_AT | Pressure force at point A due to traveling pressure wave
F_T | Tank nozzle pressure force defined in Eq. (8.30)
F_r | Radial force
F_R | Resultant force
F_s | Shear force
{F_s} | Vector of sine components of the harmonic force
F(t) | Force as function of time
FRX | Rotation spring constant about x axis for a generic flexible joint
FRY | Rotation spring constant about y axis for a generic flexible joint
FRZ | Rotation spring constant about z axis for a generic flexible joint
FTX | Translation spring constant in x axis for a generic flexible joint
FTY | Translation spring constant in y-axis for a generic flexible joint
FTZ | Translation spring constant in z-axis for a generic flexible joint
f | Line force per unit length of active line in an attachment
f | Natural frequency of the structural system, or frequency of a vibration
f | Pipeline friction force per unit length of pipe
f | Stress range factor for calculating allowable expansion stress range
f | Support friction force
f_1(Bx) | Beam on elastic foundation function defined by Eq. (5.17a)
f_2(Bx) | Beam on elastic foundation function defined by Eq. (5.17b)
f_3(Bx) | Beam on elastic foundation function defined by Eq. (5.17c)
f_4(Bx) | Beam on elastic foundation function defined by Eq. (5.17d)
g | Worn (nominal) axial spring constant per bellow convolution
G | Flange gasket load reaction circle diameter
G | Shear modulus of elasticity, modulus of rigidity
Caption: Nomenclature — symbols and definitions (page xvi)
Extracted from Pipe-Stress-Engineering page 15, table 1.