## nomenclature-m-through-s
Symbol | Definition
Mw | Molecular weight
Mb | Moment produced by bellow lateral displacement without free end rotation
Mb | Moment produced by bellow rotation with free lateral displacement
M(b+delta) | Moment produced by bellow rotation without free lateral displacement
m | Flange gasket factor
m | Mass per unit length of pipe
m-dot | Mass flow rate
N | Circumferential force per unit length of pipe
N | Number of bellow convolutions
N | Number of operating cycles
N | Strouhal number on vortex shedding frequency; Ns = fD/V
n | Number of stiffening rings at each support saddle
P | Pressure
Pf | Flange design pressure
Pe | Equivalent pressure due to force and moment acting on a flange
Pa | Pressure amplitude of a standing wave
Pt | Pressure amplitude of a traveling wave
p* | Pressure
p** | Critical pressure at sonic velocity state
Q | Pipeline end resistance force
Q | Total support load
Q | Volumetric flow rate
[Q] | Influence or relation matrix relating ground motion to every part of the structure
q | Distributed external force per unit length of beam
q | Pitch of bellow convolution
qc | Deformed pitch at centerline of bellow
qi | Compressed pitch at pitch diameter of bellow
qo | Extended pitch at pitch diameter of bellow
qh | Horizontal soil resistance force per unit length of pipe
qv | Vertical soil resistance force per unit length of pipe
R | Bend radius
R | Gas constant = R/Mw
R | Radius of curvature
R | Radius of circular cross-section
R | Radius of vessel shell
R | Reaction force
R | Universal gas constant
Rh | Acceleration response spectra
Rj | Acceleration response spectra of jth independent support motion
Rc | Radius of the crown on a vessel head
Rd | Displacement response spectra
Rv | Velocity response spectra
r | Radius of an arbitrary circular ring
r | Radius of pipe cross-section
r | Radius of round attachment
S | Rotation
rm | Mean radius of pipe cross-section
S | Basic allowable stress for pipeline
S | Stress
Sa | Basic allowable thermal expansion stress range
Sb | Flange bolt stress
Caption: Nomenclature — symbols M through S (molecular weight through flange bolt stress)
Extracted from Pipe-Stress-Engineering page 17, table 1.