## abbreviations
ABS | absolute
ANSI | American National Standards Institute
API | American Petroleum Institute
ASME | American Society of Mechanical Engineers
ASTM | American Society of Testing and Materials
AWWA | American Water Work Works Association
B&PV | Boiler and Pressure Vessel
CEN | Comité Européen de Normalisation (European Standard)
cps | cycles per second
DLF | dynamic load factor
ft | foot or feet
in. | inch or inches
Hz | Hertz = cycles per second
K | Kelvin = 273 + °C
ksi | kilo pounds per square inch = 1000 psi
lb | pound (weight or force)
lbf | pound force
m | meter
MDOF | multi degrees of freedom
MSS | Manufacturer Standardization Society of the Valve and Fitting Industry
N | Newton
NRC | Nuclear Regulatory Commission
Pa | Pascal = N/m²
psi | pounds per squire inch
R | Rankin = 460 + °F
RPM | revolution per minute
SDOF | single degree of freedom
SIF | stress intensification factor
SRSS | square root sum of the squares
WRC | Welding Research Council
Caption: Abbreviations
Extracted from Pipe-Stress-Engineering page 21, table 2.