## b313-flexibility-stress-intensi
TABLE 3.1 B31.3 FLEXIBILITY FACTORS AND STRESS INTENSIFICATION FACTORS [6]
Description | Flexibility factor, k | Stress intensification factor |  | Flexibility characteristic, h | Sketch
|  | Out-plane, io | In-plane, ii
Welding elbow or pipe bend | 1.65/h | 0.75/h^(2/3) | 0.90/h^(2/3) | tn*R/r^2 | [sketch: welding elbow or pipe bend]
Closely spaced miter bend s < r(1 + tan θ) | 1.52/h^(5/6) | 0.90/h^(2/3) | 0.90/h^(2/3) | (cot θ/2)*(tn*s/r^2) | [sketch: closely spaced miter bend]
Single miter bend or widely spaced miter bend s ≥ r(1 + tan θ) | 1.52/h^(5/6) | 0.90/h^(2/3) | 0.90/h^(2/3) | (1 + cot θ)/2 * tn/r | [sketch: single miter bend or widely spaced miter bend]
Welding tee per ASME B16.9 | 1 | 0.90/h^(2/3) | 3/4*io + 1/4 | 3.1*rb/t | [sketch: welding tee per ASME B16.9]
Reinforced fabricated tee with pad or saddle | 1 | 0.90/h^(2/3) | 3/4*io + 1/4 | (tr/t)^(1/2) * r/T | [sketch: reinforced fabricated tee with pad or saddle]
Un-reinforced fabricated tee | 1 | 0.90/h^(2/3) | 3/4*io + 1/4 | tn/r | [sketch: un-reinforced fabricated tee]
Extruded welding tee | 1 | 0.90/h^(2/3) | 3/4*io + 1/4 | (1 + rx/r) * tn/r | [sketch: extruded welding tee]
Welded-in contour insert | 1 | 0.90/h^(2/3) | 3/4*io + 1/4 | 3.1*rb/t | [sketch: welded-in contour insert]
Branch welded-on fitting (integrally reinforced) | 1 | 0.90/h^(2/3) | 0.90/h^(2/3) | 3.5*rb/t | [sketch: branch welded-on fitting integrally reinforced]
Caption: TABLE 3.1 B31.3 Flexibility Factors and Stress Intensification Factors [6]
Extracted from Pipe-Stress-Engineering page 92, table 1.