## flexibility-factor-stress-inten
Description | Flexibility factor, k | Stress intensification factor, i
Butt welded joint, or weld neck flange | 1 | 1
Double welded slip-on flange | 1 | 1.2
Fillet welded joint, or socket weld fitting | 1 | 1.3–2.1
Lap joint flange (with B16.9 lap joint stub) | 1 | 1.6
Threaded pipe joint, or threaded flange | 1 | 2.3
Corrugated straight pipe, or corrugated or creased bend | 5 | 2.5
Caption: TABLE 3.2 FLEXIBILITY FACTOR AND STRESS INTENSIFICATION FACTOR FOR JOINTS [6]
Extracted from Pipe-Stress-Engineering page 93, table 1.