## pipe-thickness-for-bending
Radius of bends | Minimum thickness recommended before bending
Six pipe diameters or greater | 1.06tn
Five pipe diameters | 1.08tn
Four pipe diameters | 1.14tn
Three pipe diameters | 1.25tn
Caption: TABLE 4.2 PIPE THICKNESS FOR BENDING
Footnote a: Interpolation is permissible for intermediate radii.
Footnote b: tn is the minimum required nominal thickness for straight pipe.
Footnote c: Pipe diameter is the nominal diameter.
Extracted from Pipe-Stress-Engineering page 126, table 1.