## values-of-a-for-miter-bend
TABLE 4.3 VALUES OF A FOR MITER BEND
(1) For U.S. customary units |  | (2) For SI metric units
(tc − c), in. | A, in. | (tc − c), mm | A, mm
≤ 0.5 | 1.0 | ≤ 13 | 25
0.5 < (tc − c) < 0.88 | 2(tc − c) | 13 < (tc − c) < 22 | 2(tc − c)
≥ 0.88 | [2(tc − c)] + 1.17 | ≥ 22 | [2(tc − c)] + 30
Caption: Table 4.3 Values of A for Miter Bend
Footnote *: (tc − c) is the net thickness excluding corrosion and other allowances.
Extracted from Pipe-Stress-Engineering page 128, table 1.
Note on A6: *: (tc − c) is the net thickness excluding corrosion and other allowances.