## wrc-107-stress-report-example
PENN LATECH — LOCAL STRESSES IN SHELLS (WRC-107,1965) — PENN ENGINEERING, TEXAS
PIPE STRESS ENGINEERING, Trunnion Example
COMPUTATION SHEET FOR LOCAL STRESSES IN CYLINDRICAL SHELL (P-7.0) UNITS: IN AND KN
1. APPLIED LOAD (AT F-14) |  |  |  |  | 3. GEOMETRIC PARAMETERS
RADIAL FORCE, P = |  |  | 5029 |  | GAMMA = |  | 11.3
CIRC. MOMENT, MC = |  |  | 487
LONG. MOMENT, ML = |  |  | 1169 |  | BETA = |  | 0.188
TORSION MOMENT, MT = |  |  | 0
CIRC. SHEAR, VC = |  |  | 0
LONG SHEAR FORCE, VL = |  |  | 0
2. GEOMETRIC DIMENSIONS |  |  |  |  | 4. STRESS CONCENTRATION FACTORS
VESSEL THICKNESS, T = |  |  | 0.38 |  | DUE TO P:
VESSEL O. RADIUS, RM = |  |  | 13.75 |  | MEMBRANE LOAD, KM = |  | 1
NOZZLE O. RADIUS, RN = |  |  | 2.59 |  | BENDING LOAD, KB = |  | 1
ATTACHMENT CIR WIDTH, 2C1 = |  |  | 0
ATTACHMENT LON WIDTH, 2C2 = |  |  | 0 |  | 5. ATTACHMENT TYPE: ROUND
6. INTERNAL PRESSURE (PSI) = |  |  |  | 0
STRESS CATEGORY | AU | AL | BU | BL | CU | CL | DU | DL
MU+MN/P= 3.333 1390/T | -2054 | -2054 | -2054 | -2054 | -2054 | -2054 | -2054 | -2054
MC/T = -413 1540/T | 3722 | 3722 | 3722 | 3722 | -3722 | -3722 | -3722 | -3722
MU+MN/MC= -346 2540/MC | -4772 | -4772 | 0 | 0 | 4772 | 4772 | -4772 | -4772
MC/MC= 3.333 2590/MC | 0 | 0 | 0 | 0 | 0 | 0 | 0 | 0
STRESS DUE TO PRESSURE | 0 | 0 | 0 | 0 | 0 | 0 | 0 | 0
SUM CIRCUM STRESS AU: | -4056 | -254 | -1144 | -894 | -13105 | -1050 | -1057 | 1375
MU+MN/P= 1.337 1390/T | -944 | -944 | -944 | -944 | -2054 | -2054 | -2054 | -2054
MC/T = -413 1540/T | 3448 | 3448 | 3448 | 3448 | -3137 | -3137 | -3137 | -3137
MU+MN/MC= -5.131 2590/MC | -1219 | -1219 | -1219 | -1219 | 1219 | 1219 | 1219 | 1219
MC/MC= 135 2580/MC | 0 | 0 | 0 | 0 | -1990 | -1990 | -1990 | -1990
STRESS DUE TO PRESSURE | 0 | 0 | 0 | 0 | 0 | 0 | 0 | 0
SUM LONGIT STRESS SU: | -7739 | -4403 | -1119 | -444 | -4750 | 2163 | -2198 | 723
SHEAR STRESS DUE TO MT | 0 | 0 | 0 | 0 | 0 | 0 | 0 | 0
SHEAR STRESS DUE TO VC | 0 | 0 | 0 | 0 | 0 | 0 | 0 | 0
SHEAR STRESS DUE TO VL | 0 | 0 | 0 | 0 | 0 | 0 | 0 | 0
SUM SHEAR STRESS SU: | 0 | 0 | 0 | 0 | 0 | 0 | 0 | 0
COMBINED PRINCIPAL STRESS | 3110 | 3110 | 974 | 3244 | 5006 | 444 | 843
INTENSITY, S / TOTAL | 7709 | 4609 | 1244 | 1252 | 13125 | 13219 | 10510 | 2407
COMBINED PRESSURE (STRESS INTENSITIES) (PSI): (A)=AU (B)=AL (1)=1-1 (2)=1-2
A. MEMBRANE: | AL: 1335; 0 CU: 1335
B. MEMBRANE + BENDING: | AL: 4421; 0 CU: 1814
NOTES: | AU: 1. S=MEMBRANE, B=MEM+BNDG, COMPS. SIGN CONVENTION FOLLOWS WRC-107.
2. PLOT IS THE STRESS IN Z-DIRECTION DUE TO P-LOAD. MU+MN/P= 1.333, MN/P= .333 AT POINTS C AND D; MU+MN/P= 2.333, MN/P= .229 AT POINTS C AND D
Caption: TABLE 6.9 WRC-107 STRESS REPORT EXAMPLE — Local stresses in cylindrical shell computation sheet (WRC-107, 1965), units: IN and KN
Footnote 1: S=MEMBRANE, B=MEM+BNDG, COMPS. SIGN CONVENTION FOLLOWS WRC-107.
Footnote 2: PLOT IS THE STRESS IN Z-DIRECTION DUE TO P-LOAD. MU+MN/P= 1.333, MN/P= .333 AT POINTS C AND D; MU+MN/P= 2.333, MN/P= .229 AT POINTS C AND D
Extracted from Pipe-Stress-Engineering page 224, table 1.
Note on A40: 1: S=MEMBRANE, B=MEM+BNDG, COMPS. SIGN CONVENTION FOLLOWS WRC-107. 2: PLOT IS THE STRESS IN Z-DIRECTION DUE TO P-LOAD. MU+MN/P= 1.333, MN/P= .333 AT POINTS C AND D; MU+MN/P= 2.333, MN/P= .229 AT POINTS C AND D