## allowable-movements-heater-term
| Horizontal Tubes |  |  | Vertical Tubes
| δx | δy | δz | δx | δy | δz
Radiant Terminals | 0 | +25 mm (1") | ±25 mm (1") | 0 | ±12 mm (1/2") | ±25 mm (1")
Convection Terminals | 0 | ±19 mm (3/4") | ±13 mm (1/2") | 0
Caption: Allowable Movements, mm (in) — Horizontal and Vertical Tubes for Radiant and Convection Terminals
Extracted from Pipe-Stress-Engineering page 286, table 2.