## nema-sm23-allowable-piping-load
Pipe sizes, in. | Do, in. | Force (83.3Do), lb | Moment (250Do), lb-ft | Bending stress, psi | Bellow eff. area, in.² | Pressure for 167Do, psi
2 | 2 | 167 | 500 | 10780
4 | 4 | 333 | 1000 | 3740 | 20.87 | 32
6 | 6 | 500 | 1500 | 1120 | 36.84 | 23
8 | 8 | 666 | 2000 | 1400 | 69.74 | 19
10 | 9.67 | 722 | 2188 | 880 | 112.6 | 13
12 | 9.33 | 777 | 2333 | 640 | 168.1 | 10
14 | 10.08 | 833 | 2500 | 510 | 185 | 9
16 | 10.67 | 889 | 2688 | 460 | 236.3 | 8
Caption: Table 9.1 NEMA SM-23 ALLOWABLE PIPING LOADS FOR INDIVIDUAL NOZZLE CONNECTION
Footnote 1: 3F and MR each has a half-share of the 5000e allowable.
Footnote 2: Bending stresses are based on standard wall pipes.
Footnote 3: Bellows pressure force equivalent to full allowable F = 5000Do/3. No moment.
Extracted from Pipe-Stress-Engineering page 318, table 1.
Note on C1: 1: 3F and MR each has a half-share of the 5000e allowable.
Note on D1: 1: 3F and MR each has a half-share of the 5000e allowable.
Note on E1: 2: Bending stresses are based on standard wall pipes.
Note on G1: 3: Bellows pressure force equivalent to full allowable F = 5000Do/3. No moment.