## table-10-4-minimum-cover-buried
Location | For normal excavation |  | For rock excavation requiring blasting
| in. | mm | in. | mm
Industrial, commercial, and residential areas | 36 | 900 | 24 | 600
River and stream crossings | 48 | 1200 | 18 | 450
Drainage ditches at roadways and railroads | 36 | 900 | 24 | 600
Any other area | 30 | 750 | 18 | 450
Caption: TABLE 10.4 MINIMUM COVER, H, FOR BURIED PIPELINES [4]
Extracted from Pipe-Stress-Engineering page 362, table 1.