## comparison-methods-combining-cl
Mode Orientations (Two modes with same frequency) |  | A (1st Mode X-, 2nd Mode Z-) |  | B (1st Mode 45°, 2nd Mode 45°) |  | C (1st Mode X-, 2nd Mode 30°)
|  | X- | Z- | X- | Z- | X- | 0°
Components |  | X- | Z- | X- | Z- | X- | 0-
Mode Shapes (Same Scales) | Mode-1 | 1 | 0 | 0.7071 | -0.7071 | 0.866 | -0.5
| Mode-2 | 0 | 1 | 0.7071 | 0.7071 | 0.5 | 0.866
Mode Participation Coefficients | Mode-1 | 1 |  | 0.7071 |  | 0.866
| Mode-2 | 0 |  | -0.7071 |  | -0.5
| Mode-1 | 0 |  | 0.7071 |  | 0.5
| Mode-2 | 1 |  | 0.7071 |  | 0.866
Responses (in each Response Spectra) | Mode-1 | 0 | 0 | 0.5 | -0.5 | 0.75 | -0.433
| Mode-2 | 0 | 0 | 0.5 | 0.5 | 0.25 | 0.433
| Mode-1 | 0 | 1 | 0.5 | 0.5 | 0.433 | 0.75
| Mode-2 | 0 | 1 | 0.5 | 0.5 | 0.433 | 0.75
SRSS Mode Combinations | X-Quake | 0 | 1 | 0.707 | 0.707 | 0.612 | 0.791
| Z-Quake | 0 | 1 | 0.707 | 0.707 | 0.612 | 0.791
ABS Mode Combinations | X-Quake | 1 | 0 | 1 | 1 | 1 | 0.866
| Z-Quake | 0 | 1 | 1 | 1 | 0.866 | 1
CQC Mode Combinations | X-Quake | 0 | 1 | 0 | 1 | 0 | 1
| Z-Quake | 0 | 1 | 0 | 1 | 0 | 1
Total Response SRSS Combined X and Z-Quake | SRSS | 0 | 1 | 1 | 1 | 1 | 1
| ABS | 1 | 1 | 1.414 | 1.414 | 1.323 | 1.323
| CQC | 1 | 1 | 1 | 1 | 1 | 1
Caption: Table 13.1 Comparison of Different Methods in Combining Closely Spaced Modes
Extracted from Pipe-Stress-Engineering page 440, table 1.