## standard-nominal-pipe-wall-thic
Schedule No. |  | 10 | 20 | 30 | 40 | 60 | 80 | 100 | 120 | 140 | 160 | STD | XS | XXS
|  | Size (in.) | OD (in.) | 5S | 10S | 40S | 80S
0.50 | 0.84 | 0.065 |  |  | 0.109 |  | 0.147 |  |  |  | 0.187 | 0.065 | 0.083 | 0.109 | 0.147 | 0.294
0.75 | 1.05 | 0.083 |  |  | 0.113 |  | 0.154 |  |  |  | 0.218 | 0.065 | 0.083 | 0.113 | 0.154 | 0.308
1.00 | 1.315 | 0.109 |  |  | 0.133 |  | 0.179 |  |  |  | 0.25 | 0.065 | 0.109 | 0.133 | 0.179 | 0.358
1.25 | 1.66 | 0.109 |  |  | 0.14 |  | 0.191 |  |  |  | 0.25 | 0.065 | 0.109 | 0.14 | 0.191 | 0.382
1.50 | 1.9 | 0.109 |  |  | 0.145 |  | 0.2 |  |  |  | 0.281 | 0.065 | 0.109 | 0.145 | 0.2 | 0.4
2.00 | 2.375 | 0.109 |  |  | 0.154 |  | 0.218 |  |  |  | 0.343 | 0.065 | 0.109 | 0.154 | 0.218 | 0.436
2.50 | 2.875 | 0.12 |  |  | 0.203 |  | 0.276 |  |  |  | 0.375 | 0.065 | 0.12 | 0.203 | 0.276 | 0.552
3.00 | 3.5 | 0.12 |  |  | 0.216 |  | 0.3 |  |  |  | 0.437 | 0.083 | 0.12 | 0.216 | 0.3 | 0.6
3.50 | 4 | 0.12 |  |  | 0.226 |  | 0.318 |  |  |  | 0.503 | 0.083 | 0.12 | 0.226 | 0.318 | 0.636
4.00 | 4.5 | 0.12 |  |  | 0.237 |  | 0.337 |  | 0.437 |  | 0.531 | 0.083 | 0.12 | 0.237 | 0.337 | 0.674
5.00 | 5.563 | 0.131 |  |  | 0.258 |  | 0.375 |  | 0.5 |  | 0.625 | 0.109 | 0.134 | 0.258 | 0.375 | 0.75
6.00 | 6.625 | 0.134 |  |  | 0.28 |  | 0.432 |  | 0.562 |  | 0.718 | 0.109 | 0.134 | 0.28 | 0.432 | 0.864
8.00 | 8.625 | 0.148 | 0.25 | 0.277 | 0.322 | 0.406 | 0.5 | 0.593 | 0.718 | 0.812 | 0.906 | 0.109 | 0.148 | 0.322 | 0.5 | 0.875
10.00 | 10.75 | 0.165 | 0.25 | 0.307 | 0.365 | 0.5 | 0.593 | 0.718 | 0.843 | 1 | 1.125 | 0.134 | 0.165 | 0.365 | 0.5
12.00 | 12.75 | 0.18 | 0.25 | 0.33 | 0.406 | 0.562 | 0.687 | 0.843 | 1 | 1.125 | 1.312 | 0.156 | 0.18 | 0.375 | 0.5
14.00 | 14 | 0.25 | 0.312 | 0.375 | 0.437 | 0.593 | 0.75 | 0.937 | 1.093 | 1.25 | 1.406 | 0.156 | 0.188 | 0.375 | 0.5
16.00 | 16 | 0.25 | 0.312 | 0.375 | 0.5 | 0.656 | 0.843 | 1.031 | 1.218 | 1.437 | 1.593 | 0.165 | 0.188 | 0.375 | 0.5
18.00 | 18 | 0.25 | 0.312 | 0.437 | 0.562 | 0.75 | 0.937 | 1.156 | 1.375 | 1.562 | 1.781 | 0.165 | 0.188 | 0.375 | 0.5
20.00 | 20 | 0.25 | 0.375 | 0.5 | 0.593 | 0.812 | 1.031 | 1.281 | 1.5 | 1.75 | 1.968 | 0.188 | 0.218 | 0.375 | 0.5
22.00 | 22 | 0.25 | 0.375 | 0.5 | 0.875 | 1.125 | 1.375 | 1.625 | 1.875 | 2.125 |  | 0.188 | 0.218 | 0.375 | 0.5
24.00 | 24 | 0.25 | 0.375 | 0.562 | 0.688 | 0.969 | 1.218 | 1.531 | 1.812 | 2.062 | 2.344 | 0.218 | 0.25 | 0.375 | 0.5
26.00 | 26 | 0.312 | 0.375 | 0.5 | [7 empty] | 0.218 | 0.25 | 0.375 | 0.5
28.00 | 28 | 0.312 | 0.375 | 0.5 | [7 empty] | 0.25 | 0.312 | 0.375 | 0.5
30.00 | 30 | 0.312 | 0.375 | 0.5 | 0.625 | [6 empty] | 0.25 | 0.312 | 0.375 | 0.5
32.00 | 32 | 0.312 | 0.375 | 0.5 | 0.625 | [6 empty] | 0.25 | 0.312 | 0.375 | 0.5
34.00 | 34 | 0.312 | 0.375 | 0.625 | 0.688 | [7 empty] | 0.375 | 0.5
36.00 | 36 | 0.312 | 0.375 | 0.75 | [8 empty] | 0.375 | 0.5
42.00 | 42 | 0.312 | [10 empty] | 0.375 | 0.5
Caption: Standard Nominal Pipe Wall Thickness (inches; 1 IN. = 25.4 MM)
Footnote †: -1.00 means not available.
Extracted from Pipe-Stress-Engineering page 480, table 1.
Note on D3: †: -1.00 means not available.
Note on E3: †: -1.00 means not available.
Note on G3: †: -1.00 means not available.
Note on I3: †: -1.00 means not available.
Note on J3: †: -1.00 means not available.
Note on K3: †: -1.00 means not available.
Note on D4: †: -1.00 means not available.
Note on E4: †: -1.00 means not available.
Note on G4: †: -1.00 means not available.
Note on I4: †: -1.00 means not available.
Note on J4: †: -1.00 means not available.
Note on K4: †: -1.00 means not available.
Note on D5: †: -1.00 means not available.
Note on E5: †: -1.00 means not available.
Note on G5: †: -1.00 means not available.
Note on I5: †: -1.00 means not available.
Note on J5: †: -1.00 means not available.
Note on K5: †: -1.00 means not available.
Note on D6: †: -1.00 means not available.
Note on E6: †: -1.00 means not available.
Note on G6: †: -1.00 means not available.
Note on I6: †: -1.00 means not available.
Note on J6: †: -1.00 means not available.
Note on K6: †: -1.00 means not available.
Note on D7: †: -1.00 means not available.
Note on E7: †: -1.00 means not available.
Note on G7: †: -1.00 means not available.
Note on I7: †: -1.00 means not available.
Note on J7: †: -1.00 means not available.
Note on K7: †: -1.00 means not available.
Note on D8: †: -1.00 means not available.
Note on E8: †: -1.00 means not available.
Note on G8: †: -1.00 means not available.
Note on I8: †: -1.00 means not available.
Note on J8: †: -1.00 means not available.
Note on K8: †: -1.00 means not available.
Note on D9: †: -1.00 means not available.
Note on E9: †: -1.00 means not available.
Note on G9: †: -1.00 means not available.
Note on I9: †: -1.00 means not available.
Note on J9: †: -1.00 means not available.
Note on K9: †: -1.00 means not available.
Note on D10: †: -1.00 means not available.
Note on E10: †: -1.00 means not available.
Note on G10: †: -1.00 means not available.
Note on I10: †: -1.00 means not available.
Note on J10: †: -1.00 means not available.
Note on K10: †: -1.00 means not available.
Note on D11: †: -1.00 means not available.
Note on E11: †: -1.00 means not available.
Note on G11: †: -1.00 means not available.
Note on I11: †: -1.00 means not available.
Note on J11: †: -1.00 means not available.
Note on K11: †: -1.00 means not available.
Note on D12: †: -1.00 means not available.
Note on E12: †: -1.00 means not available.
Note on G12: †: -1.00 means not available.
Note on I12: †: -1.00 means not available.
Note on K12: †: -1.00 means not available.
Note on D13: †: -1.00 means not available.
Note on E13: †: -1.00 means not available.
Note on G13: †: -1.00 means not available.
Note on I13: †: -1.00 means not available.
Note on K13: †: -1.00 means not available.
Note on D14: †: -1.00 means not available.
Note on E14: †: -1.00 means not available.
Note on G14: †: -1.00 means not available.
Note on I14: †: -1.00 means not available.
Note on K14: †: -1.00 means not available.
Note on Q16: †: -1.00 means not available.
Note on Q17: †: -1.00 means not available.
Note on Q18: †: -1.00 means not available.
Note on Q19: †: -1.00 means not available.
Note on Q20: †: -1.00 means not available.
Note on Q21: †: -1.00 means not available.
Note on L22: †: -1.00 means not available.
Note on Q22: †: -1.00 means not available.
Note on Q23: †: -1.00 means not available.
Note on F24: †: -1.00 means not available.
Note on G24: †: -1.00 means not available.
Note on H24: †: -1.00 means not available.
Note on I24: †: -1.00 means not available.
Note on J24: †: -1.00 means not available.
Note on K24: †: -1.00 means not available.
Note on L24: †: -1.00 means not available.
Note on Q24: †: -1.00 means not available.
Note on F25: †: -1.00 means not available.
Note on G25: †: -1.00 means not available.
Note on H25: †: -1.00 means not available.
Note on I25: †: -1.00 means not available.
Note on J25: †: -1.00 means not available.
Note on K25: †: -1.00 means not available.
Note on L25: †: -1.00 means not available.
Note on Q25: †: -1.00 means not available.
Note on G26: †: -1.00 means not available.
Note on H26: †: -1.00 means not available.
Note on I26: †: -1.00 means not available.
Note on J26: †: -1.00 means not available.
Note on K26: †: -1.00 means not available.
Note on L26: †: -1.00 means not available.
Note on Q26: †: -1.00 means not available.
Note on G27: †: -1.00 means not available.
Note on H27: †: -1.00 means not available.
Note on I27: †: -1.00 means not available.
Note on J27: †: -1.00 means not available.
Note on K27: †: -1.00 means not available.
Note on L27: †: -1.00 means not available.
Note on Q27: †: -1.00 means not available.
Note on G28: †: -1.00 means not available.
Note on H28: †: -1.00 means not available.
Note on I28: †: -1.00 means not available.
Note on J28: †: -1.00 means not available.
Note on K28: †: -1.00 means not available.
Note on L28: †: -1.00 means not available.
Note on M28: †: -1.00 means not available.
Note on P28: †: -1.00 means not available.
Note on Q28: †: -1.00 means not available.
Note on F29: †: -1.00 means not available.
Note on G29: †: -1.00 means not available.
Note on H29: †: -1.00 means not available.
Note on I29: †: -1.00 means not available.
Note on J29: †: -1.00 means not available.
Note on K29: †: -1.00 means not available.
Note on L29: †: -1.00 means not available.
Note on M29: †: -1.00 means not available.
Note on P29: †: -1.00 means not available.
Note on Q29: †: -1.00 means not available.
Note on D30: †: -1.00 means not available.
Note on E30: †: -1.00 means not available.
Note on F30: †: -1.00 means not available.
Note on G30: †: -1.00 means not available.
Note on H30: †: -1.00 means not available.
Note on I30: †: -1.00 means not available.
Note on J30: †: -1.00 means not available.
Note on K30: †: -1.00 means not available.
Note on L30: †: -1.00 means not available.
Note on M30: †: -1.00 means not available.
Note on P30: †: -1.00 means not available.
Note on Q30: †: -1.00 means not available.