## commercial-wrought-steel-pipe-d
Nominal Pipe Size (D) Inches | Outside Diameter (D) Inches | Schedule No. | Wall Thickness (t) Inches | Inside Diameter (d) Inches | Area of Metal (a) Square Inches | Transverse Internal Area Square Inches | Moment of Inertia (I) Inches to 4th | Weight of Pipe Pounds per foot | Weight of Water Pounds per foot | External Surface Sq. Ft. per foot | Section Modulus (I/c)
1/8 | 0.405 | 40s | .049 | .307 | .0548 | .00600 | .00088 | .186 | .003 | .106 | .00437
|  | 80x | .068 | .269 | .0720 | .00568 | .00106 | .245 | .002 | .106 | .00523
1/4 | 0.54 | 40s | .065 | .410 | .0955 | .01320 | .00279 | .325 | .006 | .141 | .01032
|  | 80x | .088 | .364 | .1230 | .01040 | .00331 | .419 | .005 | .141 | .01230
3/8 | 0.675 | 40s | .091 | .493 | .1670 | .01910 | .00586 | .568 | .008 | .177 | .01736
|  | 80x | .119 | .437 | .2173 | .01500 | .00730 | .739 | .006 | .177 | .02160
1/2 | 0.84 | 40s | .109 | .622 | .2503 | .03040 | .01710 | .851 | .013 | .220 | .04067
|  | 80x | .147 | .546 | .3200 | .02340 | .02010 | 1.088 | .010 | .220 | .04787
|  | 160 | .187 | .466 | .3836 | .01706 | .02210 | 1.305 | .007 | .220 | .05267
|  | xx | .294 | .252 | .5040 | .00499 | .02160 | 1.714 | .002 | .220 | .05160
3/4 | 1.05 | 40s | .113 | .824 | .3326 | .05330 | .03703 | 1.131 | .023 | .275 | .07053
|  | 80x | .154 | .742 | .4330 | .04330 | .04570 | 1.474 | .019 | .275 | .08713
|  | 160 | .219 | .612 | .5716 | .02941 | .05530 | 1.945 | .013 | .275 | .10530
|  | xx | .308 | .434 | .7180 | .01480 | .06005 | 2.441 | .006 | .275 | .11440
1 | 1.315 | 40s | .133 | 1.049 | .4939 | .08643 | .08734 | 1.679 | .037 | .344 | .13280
|  | 80x | .179 | .957 | .6390 | .07190 | .10610 | 2.172 | .031 | .344 | .16130
|  | 160 | .250 | .815 | .8360 | .05217 | .12930 | 2.844 | .023 | .344 | .19650
|  | xx | .358 | .599 | 1.0760 | .02818 | .15600 | 3.659 | .012 | .344 | .23720
1-1/4 | 1.66 | 40s | .140 | 1.380 | .6685 | .14960 | .19510 | 2.273 | .065 | .435 | .23510
|  | 80x | .191 | 1.278 | .8810 | .12830 | .24240 | 2.997 | .056 | .435 | .29190
|  | 160 | .250 | 1.160 | 1.1070 | .10570 | .30700 | 3.765 | .046 | .435 | .36980
|  | xx | .382 | .896 | 1.5340 | .06307 | .40970 | 5.214 | .027 | .435 | .49360
1-1/2 | 1.9 | 40s | .145 | 1.610 | .7995 | .20350 | .31040 | 2.718 | .088 | .497 | .32670
|  | 80x | .200 | 1.500 | 1.0690 | .17670 | .39090 | 3.632 | .077 | .497 | .41150
|  | 160 | .281 | 1.338 | 1.4290 | .14060 | .48340 | 4.859 | .061 | .497 | .50880
|  | xx | .400 | 1.100 | 1.8850 | .09503 | .56800 | 6.408 | .041 | .497 | .59780
2 | 2.375 | 40s | .154 | 2.067 | 1.0750 | .33550 | .6657 | 3.653 | .145 | .622 | .5606
|  | 80x | .218 | 1.939 | 1.4770 | .29530 | .8679 | 5.022 | .128 | .622 | .7309
|  | 160 | .344 | 1.687 | 2.1950 | .22350 | 1.1680 | 7.462 | .097 | .622 | .9838
|  | xx | .436 | 1.503 | 2.6560 | .17740 | 1.3120 | 9.029 | .077 | .622 | 1.1040
2-1/2 | 2.875 | 40s | .203 | 2.469 | 1.7040 | .47880 | 1.9240 | 5.794 | .207 | .753 | 1.3390
|  | 80x | .276 | 2.323 | 2.2540 | .42370 | 2.4810 | 7.661 | .183 | .753 | 1.7240
|  | xx | .552 | 1.771 | 4.0280 | .24640 | 3.8890 | 13.695 | .107 | .753 | 2.7070
3 | 3.5 | 40s | .216 | 3.068 | 2.2280 | .73880 | 3.0170 | 7.576 | .320 | .916 | 1.7240
|  | 80x | .300 | 2.900 | 3.0160 | .66040 | 3.8940 | 10.253 | .286 | .916 | 2.2250
|  | 160 | .438 | 2.624 | 4.2130 | .54090 | 5.0390 | 14.33 | .234 | .916 | 2.8760
|  | xx | .600 | 2.300 | 5.4660 | .41550 | 5.9930 | 18.583 | .180 | .916 | 3.4240
3-1/2 | 4 | 40s | .226 | 3.548 | 2.6800 | .98940 | 4.7880 | 9.109 | .428 | 1.047 | 2.3940
|  | 80x | .318 | 3.364 | 3.6780 | .88880 | 6.2800 | 12.503 | .384 | 1.047 | 3.1400
|  | xx | .636 | 2.728 | 6.7210 | .58490 | 10.5200 | 22.852 | .253 | 1.047 | 5.2600
4 | 4.5 | 40s | .237 | 4.026 | 3.1740 | 1.27400 | 7.2330 | 10.79 | .551 | 1.178 | 3.2140
|  | 80x | .337 | 3.826 | 4.4070 | 1.14900 | 9.6100 | 14.983 | .497 | 1.178 | 4.2710
|  | 120 | .438 | 3.624 | 5.5880 | 1.03100 | 11.6500 | 19.002 | .446 | 1.178 | 5.1780
|  | 160 | .531 | 3.438 | 6.6210 | .92880 | 13.2700 | 22.517 | .402 | 1.178 | 6.1320
|  | xx | .674 | 3.152 | 8.1010 | .78100 | 15.2800 | 27.542 | .338 | 1.178 | 7.3380
5 | 5.563 | 40s | .258 | 5.047 | 4.3000 | 1.99990 | 15.1700 | 14.62 | .866 | 1.456 | 5.4510
|  | 80x | .375 | 4.813 | 6.1120 | 1.81900 | 20.0300 | 20.778 | .787 | 1.456 | 7.2000
|  | 120 | .500 | 4.563 | 7.9530 | 1.63600 | 24.5200 | 27.04 | .708 | 1.456 | 8.8100
|  | 160 | .625 | 4.313 | 9.6960 | 1.46200 | 28.5700 | 32.974 | .632 | 1.456 | 10.2700
|  | xx | .750 | 4.063 | 11.3400 | 1.29700 | 32.3300 | 38.554 | .561 | 1.456 | 12.0900
6 | 6.625 | 40s | .280 | 6.065 | 5.5800 | 2.89000 | 28.1400 | 18.97 | 1.252 | 1.734 | 8.4970
|  | 80x | .432 | 5.761 | 8.4050 | 2.60600 | 40.5000 | 28.574 | 1.127 | 1.734 | 12.2300
|  | 120 | .562 | 5.501 | 10.7000 | 2.36900 | 49.6100 | 36.38 | 1.025 | 1.734 | 14.9800
|  | 160 | .719 | 5.187 | 13.3400 | 2.11300 | 59.0300 | 45.349 | .914 | 1.734 | 17.8200
|  | xx | .864 | 4.897 | 15.6400 | 1.88300 | 66.3300 | 53.157 | .815 | 1.734 | 20.0300
8 | 8.625 | 20 | .250 | 8.125 | 6.5780 | 5.18500 | 72.4900 | 22.36 | 2.244 | 2.258 | 16.8100
|  | 30 | .277 | 8.071 | 7.2650 | 5.11700 | 80.8000 | 24.696 | 2.215 | 2.258 | 18.7500
|  | 40s | .322 | 7.981 | 8.3990 | 5.00200 | 72.4900 | 28.554 | 2.164 | 2.258 | 16.8100
|  | 60 | .406 | 7.813 | 10.4800 | 4.78800 | 88.7200 | 35.641 | 2.072 | 2.258 | 20.5800
|  | 80x | .500 | 7.625 | 12.7600 | 4.56400 | 105.7000 | 43.388 | 1.975 | 2.258 | 24.5200
|  | 100 | .594 | 7.437 | 14.9600 | 4.34300 | 121.4000 | 50.862 | 1.879 | 2.258 | 28.1600
|  | 120 | .719 | 7.187 | 17.8400 | 4.05700 | 140.6000 | 60.636 | 1.755 | 2.258 | 32.6200
|  | 140 | .812 | 7.001 | 19.9300 | 3.84500 | 153.8000 | 67.752 | 1.664 | 2.258 | 35.7000
|  | xx | .875 | 6.875 | 21.3000 | 3.71700 | 162.0000 | 72.424 | 1.607 | 2.258 | 37.6100
|  | 160 | .906 | 5.813 | 22.6600 | 3.60000 | 153.8000 | 77.036 | 1.557 | 2.258 | 35.7000
Caption: Table 1-2 Commercial Wrought Steel Pipe Data
Footnote 1: The letters s, x, and xx in the column of Schedule Numbers indicate Standard, Extra Strong, and Double Extra Strong Pipe, respectively.
Footnote 2: The values shown in square feet for the Transverse Internal Area also represent the volume in cubic feet per foot of pipe length.
Extracted from Process-Piping-Design-Rip-Weaver-Volume-1 page 12, table 1.
Note on C1: 1: The letters s, x, and xx in the column of Schedule Numbers indicate Standard, Extra Strong, and Double Extra Strong Pipe, respectively.
Note on G1: 2: The values shown in square feet for the Transverse Internal Area also represent the volume in cubic feet per foot of pipe length.