## cast-steel-globe-angle-valve-di
Class | Size | Globe Valves |  |  |  | Angle Valves | All Valves
|  | Flanged |  | Butt-Welding | Screwed | Flanged + Butt-Welding
|  | HH | K | HH | JJ | JJ | H | K | L
150 Pound | 2½ | 9 | 13¼ | 8 | 13¼ | 8 | 4 | 11½ | 8
| 3 | 10 | 14½ |  | 14½ |  |  | 4½ | 12 | 8
| 4 | HH: 11½; K: 16½; JJ: 9½
300 Pound | 2 | 11½ | 15¾ | 11½ | 19¼ |  | 3¾ | 17¾ | 10
| 2½ | 13 | 19 | 13 | 20¼ |  | 4½ | 20½ | 10
| 3 | 15 | 22 |  | 24¼ |  | 5 | 20 | 12
| 4 | 16½ | 24½ |  | 25¾ |  | 6 | 22 | 12
| 5 |  | 26½ |  | 28 |  | 8 | 24 | 14
| 6 | 22 | 30½ | 22 | 30½ |  | 11 | 26½ | 14
400 Pound | 3 | HH: 18; HH: 18
| 4 | HH: 20; HH: 20
| 5 | HH: 19; K: 28½; K: 28½; L: 20
| 6 | HH: 22; K: 31¼; H: 9½
| 8 | 23½ | 38½ | 23½ | 38½ |  | 11½ | 38½ | 27
600 Pound | 2½ | HH: 14; HH: 14
| 3 | HH: 15; K: 21¾; JJ: 21¾
| 4 | 18 | 23½ |  | 23½ |  | 7¾ |  | 18
| 6 | HH: 22; HH: 22; H: 11; L: 24
900 Pound | 2 | HH: 12¼; K: 17¼; HH: 17
| 2½ | HH: 13¾; K: 19¾
| 3 | HH: 15; K: 22; H: 17; L: 18
| 4 | H: 12; L: 24
1500 Pound | 1 | 14¼ | 13¼ | 14¼ | 25¼ |  |  |  | 14
| 1½ | HH: 15¼; K: 16¼; JJ: 28¼
2
Caption: Cast steel globe and angle valve dimensions by class, size, and end type (inches)
Footnote †: Single butt-welding valves are made only in the 600-pound class in sizes 2½, 1, 4, 7, and 6-inch.
Footnote ‡: When 3-inch 300 and 900-pound flanged valves are to be bolted to Granoloy faces, orders must so specify; a groove of special push diameter is required.
Extracted from Process-Piping-Design-Rip-Weaver-Volume-1 page 30, table 1.