## api-650-tanks-high-stress-desig
Capacity in Barrels Exact | Tank Dimensions in Feet |  | Appendix D Design |  | High Stress Design (App. G)
| Diameter | Height | No Corrosion Allowance (See Note 2) | With ⅛" Corrosion Allowance | No Corrosion Allowance (See Note 2) | With ⅛" Corrosion Allowance
Weight is Pounds for 0.85 Product Specific Gravity — Weight Includes ¼" Bottom, ⅛" Roof, and Cantilevered Roof Framing
42970 | 80-0 | 48-0 | 278200 | 288600
50130 | 80-0 | 56-0 | 321000 | 334000
67140 | 100-0 | 48-0 | 412200 | 427200
78330 | 100-0 | 56-0 | 479000 | 496400
96690 | 120-0 | 48-0 | 596800 | 614800
112800 | 120-0 | 56-0 | 693200 | 710000
131600 | 140-0 | 48-0 | 800200 | 814800
153500 | 140-0 | 56-0 | 931300 | 952000
171900 | 160-0 | 48-0 | 1037000 | 1051000
200500 | 160-0 | 56-0 | 1209000 | 1222000
217200 | 180-0 | 48-0 | 1304000 | 1321000
253800 | 180-0 | 56-0 | 1520000 | 1538000
268600 | 200-0 | 48-0 | 1599000 | 1617000
313300 | 200-0 | 56-0 | 1867000 | 1885000
334000 | 220-0 | 48-0 | 1940000 | 1935000 | 1762000 | 1778000
379100 | 220-0 | 56-0 | 2266000 | 2279000 | 2013000 | 2029300
387000 | 240-0 | 48-0 | 2301000 | 2316000 | 2086000 | 2101000
451200 | 240-0 | 56-0 | 2669000 | 2667000 | 2385000 | 2403000
453500 | 260-0 | 48-0 | 2691000 | 2705000 | 2438000 | 2452000
526000 | 280-0 | 48-0 | 3112000 | 3124000 | 2792000 | 2805000
529200 | 260-0 | 56-0 | See Note 1 |  | 2793000 | 2803000
604000 | 300-0 | 48-0 |  |  | 3204000 | 3216000
614000 | 280-0 | 56-0 |  |  | 3199000 | 3209000
672500 | 293-0 | 56-0 |  |  | 3505000 | 3517000
687500 | 320-0 | 48-0 |  |  | 3634000 | 3643000
703000 | 300-0 | 56-0 |  |  | See Note 1 | See Note 1
776000 | 340-0 | 48-0 |  |  | 4092000 | 4102000
769600 | 343-0 | 48-0 |  |  | 4,163,000 See Note 1 | 4,173,000 See Note 1
Caption: Table 3-2 API Standard 650 Tanks for High Stress Design For Appendix D and Appendix G
Footnote 1: Maximum tank size limited by 1⅝" maximum plate thickness.
Footnote 2: The design of tank shells storing products with a specific gravity of 0.91 or less is governed by the hydrostatic test (provided no corrosion allowance is added).
Footnote 3: Type of steel applied for App. D design varies with design metal temperature specified. Either ASTM A283 Grade C, ASTM A131 Grade A, B, or C, or ASTM A131 Grade C, Normalized. In cold climates, the higher cost of the quality steel required may offset any anticipated saving from weight reduction when compared with an Appendix G A-500 shell design.
Footnote 4: For certain tank sizes, circumferential stiffening rings are not mandatory for Appendix D design but are recommended by CB&I.
Footnote 5: The high stress design uses high strength steels having a minimum tensile strength of 70,000 psi, a minimum yield of 50,000 psi, and the improved notch-toughness. The use of high strength steels makes it possible to build larger tanks without exceeding 1⅝" plate thickness. The weight of circumferential windgirders is included in the Appendix G design. (Basis of 100 mph wind).
Extracted from Process-Piping-Design-Rip-Weaver-Volume-1 page 54, table 1.
Note on D2: 2: The design of tank shells storing products with a specific gravity of 0.91 or less is governed by the hydrostatic test (provided no corrosion allowance is added).
Note on F2: 2: The design of tank shells storing products with a specific gravity of 0.91 or less is governed by the hydrostatic test (provided no corrosion allowance is added).
Note on D24: 1: Maximum tank size limited by 1⅝" maximum plate thickness.
Note on F29: 1: Maximum tank size limited by 1⅝" maximum plate thickness.
Note on G29: 1: Maximum tank size limited by 1⅝" maximum plate thickness.
Note on F31: 1: Maximum tank size limited by 1⅝" maximum plate thickness.
Note on G31: 1: Maximum tank size limited by 1⅝" maximum plate thickness.