## tank-spacing-table-condition-4
Type of Tank | Protection | Minimum Distance (Feet) from Property Line Which May Be Built On, Including the Opposite Side of a Public Way | Minimum Distance (Feet) from Nearest Side of Any Public Way
Floating roof | Protection for exposures | Diameter of tank but need not exceed 175' | 1/3 times diameter of tank but need not exceed 60'
| No protection | Twice diameter of tank but need not exceed 350' | 1/3 times diameter of tank but need not exceed 60'
Fixed roof | Approved foam or inerting system | Diameter of tank but need not exceed 175' | 1/3 times diameter of tank but need not exceed 60'
| Protection for exposures | Twice diameter of tank but need not exceed 350' | 2/3 times diameter of tank but need not exceed 120'
| No protection | 4 times diameter of tank but need not exceed 350' | 2/3 times diameter of tank but need not exceed 120'
Caption: Table 3-8 Tank Spacing Table—Condition 4
Extracted from Process-Piping-Design-Rip-Weaver-Volume-1 page 58, table 1.