## sewer-flow-diagram-symbols
Symbol | Description
M | Manhole
CB | Catch basin
o— | Drain funnel
o+— | Drain funnel with seal or running trap
S-M | Manhole with sealed inlet
S-CB | Catch basin with sealed outlet
CO | Clean out
Caption: Table 5-1 Sewer Flow Diagram Symbols
Extracted from Process-Piping-Design-Rip-Weaver-Volume-1 page 85, table 1.