## tbl-5-2-cast-iron-soil-pipe-hub
Size | Inside diameter of hub | Outside diameter of spigot | Outside Diameter of barrel | Telescoping length | Inside diameter of barrel | Thickness of barrel
| A |  | M |  |  | T
| inches | inches | inches | inches | inches | inches
2 | 2.94 | 2.62 | 2.3 | 2.75 | 1.96 | 0.17
3 | 3.94 | 3.62 | 3.3 | 2.75 | 2.96 | 0.17
4 | 4.94 | 4.62 | 4.3 | 3 | 3.86 | 0.18
5 | 5.94 | 5.62 | 5.3 | 3 | 4.94 | 0.18
6 | 6.94 | 6.62 | 6.3 | 3.5 | 5.94 | 0.18
8 | 9 | 8.62 | 8.3 | 3.5 | 7.94 | 0.22
10 | 11.1 | 10.88 | 10.56 | 4.25 | 9.88 | 0.18
12 | 13.1 | 12.88 | 12.5 | 4.25 | 11.94 | 0.28
15 | 16.75 | 16 |  | 4.5 | 15 | 0.38
Size | Thickness of hub |  | Width of hub body | Width of bead | Width of Spigot bead | Distance from lead groove to end, pipe and fittings | Depth of lead groove
| S (min.) | R (min.) |  |  | Y | P | G (min.) | G (max.)
| inches | inches | inches | inches | inches | inches | inches | inches
2 | 0.13 | 0.34 | 0.31 | 0.63 | 0.28 | 0.1 | 0.13
3 | 0.15 | 0.35 | 0.31 | 0.75 | 0.28 | 0.1 | 0.11
4 | 0.16 | 0.37 | 0.38 | 0.81 | 0.28 | 0.1 | 0.11
5 | 0.18 | 0.41 | 0.38 | 0.94 | 0.38 | 0.13 | 0.15
6 | 0.19 | 0.44 | 1.19 | 1.12 | 0.38 | 0.13 | 0.15 | 0.19
8 | 0.22 | 0.47 | 1.19 | 1.25 | 0.38 | 0.18 | 0.15 | 0.19
10 | 0.27 | 0.53 | 1.44 | 1.38 | 0.47 | 0.18 | 0.15 | 0.19
12 | 0.3 | 0.57 | 1.44 | 1.38 | 0.47 | 0.18 | 0.18 | 0.19
Caption: Table 5-2 Dimensions of Hubs, Spigots, and Barrels for Service Cast Iron Soil Pipe and Fittings
Footnote 1: Nominal inside diameter.
Footnote 2: For tolerances see Table 3, Cast Iron Soil Pipe and Fittings Handbook.
Footnote 3: Laying length, all sizes—Single hub 5'0" less Y, for 5-foot lengths; single hub 10'0"; Double hub 10'0" less Y, for 10-foot lengths.
Footnote 4: If a bead is provided on the spigot end, M may be any diameter between I and M.
Footnote 5: Hub ends and spigot ends can be made with or without bead, with or without draft, and spigot ends can be made with or without spigot head.
Extracted from Process-Piping-Design-Rip-Weaver-Volume-1 page 87, table 1.
Note on A1: 1: Nominal inside diameter.
Note on B1: 2: For tolerances see Table 3, Cast Iron Soil Pipe and Fittings Handbook.
Note on C1: 2: For tolerances see Table 3, Cast Iron Soil Pipe and Fittings Handbook. 4: If a bead is provided on the spigot end, M may be any diameter between I and M.
Note on D1: 2: For tolerances see Table 3, Cast Iron Soil Pipe and Fittings Handbook.
Note on E1: 4: If a bead is provided on the spigot end, M may be any diameter between I and M.
Note on F1: 2: For tolerances see Table 3, Cast Iron Soil Pipe and Fittings Handbook.
Note on G1: 2: For tolerances see Table 3, Cast Iron Soil Pipe and Fittings Handbook.
Note on A13: 1: Nominal inside diameter.
Note on F13: 2: For tolerances see Table 3, Cast Iron Soil Pipe and Fittings Handbook. 5: Hub ends and spigot ends can be made with or without bead, with or without draft, and spigot ends can be made with or without spigot head.