## table-5-3-extra-heavy-cast-iron
Size¹ | Thickness of hub |  | Width of hub head²ʷ⁵ N | Width of Spigot bead²ʷ⁴ F | Distance from lead groove to pipe and fittings² | Depth of lead groove
| Hub body S (min.) | Over bead R (min.) |  |  |  | G (min.) | G (max.)
| inches | inches |  |  |  | inches | inches | inches | inches | inches
2 | 0.18 | 0.37 | 0.75 | 0.69 | 0.28 | 0.1 | 0.13
3 | 0.25 | 0.43 | 0.81 | 0.75 | 0.28 | 0.1 | 0.13
4 | 0.25 | 0.43 | 0.81 | 0.81 | 0.28 | 0.1 | 0.13
5 | 0.25 | 0.43 | 0.38 | 0.81 | 0.28 | 0.1 | 0.13
6 | 0.25 | 0.43 | 0.38 | 0.81 | 0.28 | 0.1 | 0.13
8 | 0.31 | 0.5 | 0.94 | 1.12 | 0.38 | 0.1 | 0.16
10 | 0.4 | 0.65 | 1.19 | 1.12 | 0.38 | 0.15 | 0.19
12 | 0.4 | 0.65 | 1.19 | 1.38 | 0.47 | 0.15 | 0.19
15 | 0.46 | 0.71 | 1.44 | 1.38 | 0.47 | 0.15 | 0.19
Caption: Table 5-3 Dimensions of Hubs, Spigots, and Barrels for Extra Heavy Cast Iron Soil Pipe and Fittings (Part 2: hub thickness, hub head width, spigot bead width, lead groove dimensions)
Footnote 1: Nominal inside diameter.
Footnote 2: For tolerances see Table 3, Cast Iron Soil Pipe and Fittings Handbook.
Footnote 4: If a bead is provided on the spigot end, M may be any diameter, between J and M.
Footnote 5: Hub ends and spigot ends can be made with or without draft; and spigot ends can be made with or without bead, and spigot ends can be made with or without draft, and spigot ends can be made with or without spigot bead.
Extracted from Process-Piping-Design-Rip-Weaver-Volume-1 page 88, table 2.