## flow-diagram-legend-winterizing
Symbol | Description
ST | Steam traced and minimum insulation
STS | Steam traced with spacers and minimum insulation
STT | Steam traced with heat transfer cement and insulated
SJ | Steam jacketed pipe and insulated
ET | Electric traced and minimum insulation
ETT | Electric traced with heat transfer cement and insulated
WD | Winter drained and no insulation
WC | Winter circulated and no insulation
WF | Winter flushed and no insulation
Caption: Table 5-4 Flow Diagram Legend for Winterizing
Extracted from Process-Piping-Design-Rip-Weaver-Volume-1 page 96, table 1.