## material-list-shop-spool-with-b
Quantity | Size | Description
2 | 12" | 150 lb. SO RF Flg.
All pipe to be ASTM A-106 Gr. B, Smls 0.375" Wall
1 | 12" | 10' – 11-1/4" 2 PE
Caption: Material List — shop spool with bends
Extracted from Process-Piping-Design-Rip-Weaver-Volume-1 page 108, table 1.