## level-gage-dimensions-penberthy
GAGE TYPE AND MODEL NUMBER | [5 empty] | NUMBER OF SECTIONS | VISIBLE GLASS (Inches) | DISTANCE BETWEEN VALVE CENTERS IN INCHES
REFLEX |  |  | TRANSPARENT |  |  |  |  | STANDARD NO. 203 OR NO. 407 VALVES WITH NIPPLES | UNION CONNECTION NO. 225 OR NO. 425 VALVES WITH NIPPLES | CLOSE HOOKUP NOS. 203, 225 OR 407 VALVES
X | S | W | XT | ST | WT
X-500 | S-1100 |  | XT-500 | ST-1200 |  | 1 | 5-1/8 | 10-3/4 | 12 | 3-3/4
X-501 | S-1101 |  | XT-601 | ST-1301 |  | 1 | 5-1/8 | 10-3/4 | 12 | 3-3/4
X-503 | S-1103 |  | XT-602 | ST-1303 |  | 1 | 5-1/8 | 10-3/4 | 12 | 3-3/4
X-100 | S-1100 | W-14 | XT-400 | ST-1300 | WT-14 | 1 | 7-1/8 | 12-3/4 | 14 | 5-3/4
X-004 | S-1104 | W-14 | XT-304 | ST-1304 | WT-14 | 1 | 7-1/8 | 12-3/4 | 14 | 5-3/4
X-005 | S-1105 | W-15 | XT-405 | ST-1305 | WT-15 | 1 | 8-1/8 | 13-3/4 | 15 | 6-3/4
X-006 | S-1106 | W-16 | XT-406 | ST-1306 | WT-16 | 1 | 9-1/8 | 14-3/4 | 16 | 7-3/4
X-007 | S-1107 | W-17 | XT-407 | ST-1307 | WT-17 | 1 | 10-1/8 | 15-3/4 | 17 | 8-3/4
X-008 | S-1108 | W-18 | XT-408 | ST-1208 | WT-18 | 1 | 11-1/8 | 16-3/4 | 18 | 9-3/4
X-022 | S-1122 | W-22 | XT-622 | ST-1222 | WT-22 | 2 | 15 | 19-3/4 | 22-1/2 | 13
X-224 | S-1124 | W-24 | XT-624 | ST-1224 | WT-24 | 2 | 17 | 21-3/4 | 24-1/2 | 15
X-025 | S-1125 | W-25 | XT-625 | ST-1225 | WT-25 | 2 | 19-1/4 | 24-3/4 | 26-1/2 | 17-1/4
X-326 | S-1126 | W-26 | XT-626 | ST-1226 | WT-26 | 2 | 20-1/4 | 25-3/4 | 27-1/2 | 18-1/4
X-327 | S-1127 | W-27 | XT-627 | ST-1227 | WT-27 | 2 | 22-1/2 | 30 | 32-1/2 | 23-1/4
X-328 | S-1128 | W-28 | XT-628 | ST-1228 | WT-28 | 2 | 24-3/8 | 31-1/2 | 34-1/4 | 26
X-043 | S-1145 | W-345 | XT-445 | ST-1245 | WT-345 | 3 | 30-1/4 | 33-1/2 | 35-1/2 | 27-3/4
X-546 | S-1146 | W-36 | XT-446 | ST-1246 | WT-36 | 3 | 33-1/2 | 39-1/2 | 41-1/2 | 33-1/2
X-547 | S-1147 | W-37 | XT-447 | ST-1247 | WT-37 | 3 | 36-1/2 | 42-1/2 | 44-1/2 | 36-1/2
X-548 | S-1148 | W-38 | XT-448 | ST-1248 | WT-38 | 3 | 40-1/4 | 45-1/2 | 48-1/2 | 40-1/2
X-068 | S-1168 | W-46 | XT-068 | ST-1268 | WT-46 | 4 | 43-1/2 | 50-1/2 | 53 | 43-1/2
X-069 | S-1167 | W-47 | XT-069 | ST-1267 | WT-47 | 4 | 47-1/2 | 55-1/2 | 58 | 47-1/2
X-068 | S-1168 | W-48 | XT-068 | ST-1268 | WT-48 | 4 | 52 | 59-1/2 | 62-1/2 | 52
X-06 | S-56 | W-56 | XT-56 | ST-56 | WT-56 | 5 | 57-1/2 | 82 | 64-3/4 | 37-1/2
X-57 | S-57 | W-57 | XT-57 | ST-57 | WT-57 | 5 | 70 | 75 | 77-1/2 | 69-3/4
X-58 | S-58 | W-58 | XT-58 | ST-58 | WT-58 | 6 | 69-1/2 | 73-1/2 | 76 | 69-1/2
X-68 | S-68 | W-68 | XT-68 | ST-68 | WT-68 | 6 | 83-1/4 | 88 | 90 | 83-1/4
X-77 | S-77 | W-77 | XT-77 | ST-77 | WT-77 | 7 | 96-1/2 | 73-3/4 | 92-1/2 | 92-1/2
X-78 | S-78 | W-78 | XT-78 | ST-78 | WT-78 | 7 | 87-1/4 | 85-3/4 | 106 | 87-1/4
X-87 | S-87 | W-87 | XT-87 | ST-87 | WT-87 | 8 | 100-1/2 | 110-1/2 | 113 | 100-1/2
X-88 | S-88 | W-88 | XT-88 | ST-88 | WT-88 | 8 | 111-1/2 | 116-1/2 | 119 | 111-1/2
X-97 | S-97 | W-97 | XT-97 | ST-97 | WT-97 | 9 | 125-1/2 | 125-1/2 | 126-1/2 | 118-1/2
X-98 | S-98 | W-98 | XT-98 | ST-98 | WT-98 | 9 | 125-1/2 | 125-1/2 | 126-1/2 | 118-1/2
X-107 | S-107 | W-107 | XT-107 | ST-107 | WT-107 | 10 | 132-1/2 | 132-1/2 | 132-1/2 | 132-1/2
X-108 | S-108 | W-108 | XT-108 | ST-108 | WT-108 | 10 | 139-1/2 | 140-1/2 | 147-1/2 | 139-1/2
Caption: Figure 8-14. Level gage dimensions. Courtesy of Penberthy.
Footnote 1: Select correct gage by referring to pressure-temperature rating.
Footnote 2: The center-to-center dimension given in table is the minimum distance allowable between valve centers for corresponding gage and section types. Large Chamber Gages (not connected) add 1/2" to figures shown.
Footnote 3: When requirements call for a dimension that is of a combination of Large Chamber gage, the combination shown will normally be what the dimension represents for the next larger section.
Footnote 4: Minimum Valve centers for 3/4" Close Hook-up Gage is 3/4" longer than shown in the above Close Hookup column.
Extracted from Process-Piping-Design-Rip-Weaver-Volume-1 page 172, table 1.
Note on A1: 1: Select correct gage by referring to pressure-temperature rating.
Note on I1: 2: The center-to-center dimension given in table is the minimum distance allowable between valve centers for corresponding gage and section types. Large Chamber Gages (not connected) add 1/2" to figures shown.
Note on K2: 4: Minimum Valve centers for 3/4" Close Hook-up Gage is 3/4" longer than shown in the above Close Hookup column.