## lonergan-d-series-parts-materia
NAME OF PART | MATERIAL
Gag Screw | AISI 416 Stainless Steel
Gag Screw Gasket | Corrugated Soft Iron
Stem | AISI 416 Stainless Steel
Compression Screw | AISI 416 Stainless Steel
Bonnet Plug | Carbon Steel
Cap | AISI 416 Stainless Steel
Cap Gasket | Corrugated Soft Iron
Cap Screwed | AISI 416 Stainless Steel
Body Studs | ASTM A-193 Carbon Steel
Stud Nuts | ASTM A-193 GR B7, Alloy Steel
Bonnet Gasket | ASTM A-193 GR 2H, Alloy Steel
Spring Steps | Corrugated Soft Iron
Guide | AISI 416 Stainless Steel
Holder Insert | ASTM A-351 GR CF8, Stainless Steel
Ring Pin Gasket | AISI 416 Stainless Steel, Hardened
Ring Pin | Corrugated Soft Iron
Disc Holder | AISI 416 Stainless Steel
Disc Retainer | ASTM A-351 GR CF8, Stainless Steel
Adjusting Ring | ASTM 302 Stainless Steel
Nozzle | 17-4 PH Stainless Steel, Hardened
Disc | AISI 302 Stainless Steel
Spring (Note 1) | ASTM A-351 GR CF8, Stainless Steel
Spring (Note 2) | Carbon Steel
Gag, Screwed | ASTM A-216, GR WCB, Carbon Steel
Bonnet (Note 3) | ASTM A-216, GR WCB, Carbon Steel
Bonnet (Note 4) | ASTM A-217, GR WC6, Alloy Steel
Body (Note 5) | ASTM A-216, GR WCB, Carbon Steel
Body (Note 6) | ASTM A-217, GR WC6, Alloy Steel
Caption: Parts and materials for LONERGAN Safety-Relief Valves D Series Conventional
Footnote Note 1: Spring: ASTM A-351 GR CF8, Stainless Steel
Footnote Note 2: Spring: Carbon Steel
Footnote Note 3: Bonnet: ASTM A-216, GR WCB, Carbon Steel
Footnote Note 4: Bonnet: ASTM A-217, GR WC6, Alloy Steel
Footnote Note 5: Body: ASTM A-216, GR WCB, Carbon Steel
Footnote Note 6: Body: ASTM A-217, GR WC6, Alloy Steel
Extracted from Process-Piping-Design-Rip-Weaver-Volume-1 page 177, table 1.
Note on A23: Note 1: Spring: ASTM A-351 GR CF8, Stainless Steel
Note on A24: Note 2: Spring: Carbon Steel
Note on A26: Note 3: Bonnet: ASTM A-216, GR WCB, Carbon Steel
Note on A27: Note 4: Bonnet: ASTM A-217, GR WC6, Alloy Steel
Note on A28: Note 5: Body: ASTM A-216, GR WCB, Carbon Steel
Note on A29: Note 6: Body: ASTM A-217, GR WC6, Alloy Steel