## conversion-factor-a
Acre | x 10 | Square chain (Gunters)
Acre | x 160 | Rods
Acre | x 1 x 10⁵ | Square links (Gunters)
Acre | x 0.4047 | Hectare or square hectometer
Acres | x 43,560 | Square feet
Acres | x 4,047 | Square meters
Acres | x 1.562 x 10⁻³ | Square miles
Acres | x 4,840 | Square yards
Acres | x 43,560 | Cubic feet
Acre-feet | x 3.259 x 10⁵ | Gallons
Acre-feet | x 6.452 | Amperes/square inch
Amperes/square centimeters | x 10⁴ | Amperes/square meter
Amperes/square centimeters | x 0.1550 | Amperes/square centimeters
Amperes/square inch | x 1,550 | Amperes/square meter
Amperes/square inches | x 10⁻⁴ | Amperes/square centimeter
Amperes/square meter | x 6.452 x 10⁻⁴ | Amperes/square inch
Amperes/square meter | x 0.02471 | Acre (USA)
Arc | x 119.60 | Square yards
Ares | x 100 | Square meters
Atmospheres | x 14.7 | Pounds/square inch
Atmospheres | x 1.058 | Tons/square-foot
Caption: Conversion factor A (continued on following page)
Extracted from Process-Piping-Design-Rip-Weaver-Volume-1 page 180, table 1.