## conversion-factor-f-continued
Feet/minute | x 0.1894 x 10⁻³ | Mile/minute
Feet/second | x 30.48 | Centimeters/second
Feet/second | x 1.097 | Kilometers/hour
Feet/second | x 0.5921 | Knots
Feet/second | x 18.29 | Meters/minute
Feet/second | x 0.681818 | Miles/hour
Feet/second | x 0.0113636 | Miles/minute
Feet/second | x 3600 | Feet/hour
Feet/second | x 60 | Feet/minute
Feet/second/second | x 30.48 | Centimeters/second/second
Feet/second/second | x 1.097 | Kilometers/hour/second
Feet/second/second | x 1.097 | Meters/second/second
Feet/second/second | x 0.3048 | Meters/second/second
Feet/second/second | x 0.6818 | Miles/hour/second
Feet/100 feet | x 1 | Percent grade
Firkin | x 9 | Gallon, liquid, USA
Firkin | x 34.06798 | Liter
Foot-candle | x 10.764 | Lumen/square meter
Foot-candle | x 1 | Lumen/square foot
Foot-candle | x 10.764 | Lux
Foot-candle | x 1.076 | Milliphot
Foot-candle | x 0.001076 | Phot
Foot-candle | x distance in feet² | Candlepower
Foot-Lambert | x 0.3425 x 10⁻³ | Candle/square centimeters
Foot-Lambert | x 0.3183 | Candle/square foot
Foot-Lambert | x 0.00221 | Candle/square inch
Foot-Lambert | x 0.001076 | Lambert
Foot-Lambert | x square foot Area | Lumen
Foot-Lambert | x 1.076 | Millilambert
Foot-Lambert | x 0.342 x 10⁻³ | Stilb
Foot-pound | x 1.2853 x 10⁻³ | Btu
Foot-pound | x 1.356 x 10⁷ | Ergs
Foot-pound | x 0.32389 | Gram-calorie
Foot-pound | x 0.0505 x 10⁻³ | Horsepower-hours, USA
Foot-pound | x 5.12 x 10⁻⁷ | Horsepower-hours, metric
Foot-pound | x 12 | Inch-pound
Foot-pound | x 0.13382 | Joule absolute
Foot-pound | x 1.3554 | Joule international
Foot-pound | x 3.238 x 10⁻⁴ | Kilogram-calories
Foot-pound | x 0.1383 | Kilogram-meters
Foot-pound | x 3.766 x 10⁻⁷ | Kilowatt-hours
Foot-pound | x 0.001356 | Kilowatt-second
Foot-pound | x 0.01338 | Liter-atmosphere
Foot-pound | x 0.3766 x 10⁻³ | Watt-hour
Foot-pound | x 1.356 | Watt-second
Foot-pound | x 0.077118 | Btu
Foot-pound/minute | x 1.286 x 10⁻³ | Btu/minute
Caption: Conversion factor F (continued)
Continuation of Process-Piping-Design-Rip-Weaver-Volume-1 page 185 table 1
Extracted from Process-Piping-Design-Rip-Weaver-Volume-1 page 186, table 1.