## conversion-factor-g
From | Factor | To
Gallon, British, Imperial Liquid | x 0.125 | Bushel, dry, British
Gallon, British, Imperial Liquid | x 4546 | Cubic centimeter
Gallon, British, Imperial Liquid | x 0.16046 | Cubic foot
Gallon, British, Imperial Liquid | x 0.0045 | Cubic meter
Gallon, British, Imperial Liquid | x 1.032 | Gallon, dry, USA
Gallon, British, Imperial Liquid | x 1.2009 | Gallon, liquid, USA
Gallon, British, Imperial Liquid | x 4.34596 | Kilogram
Gallon, British, Imperial Liquid | x 10 | Pound, water, 62°F
Gallon, British, Imperial Liquid | x 0.125 | Bushel, dry, USA
Gallon, dry, USA | x 4404.92 | Cubic centimeter
Gallon, dry, USA | x 0.155555 | Cubic foot
Gallon, dry, USA | x 268.803 | Cubic inch
Gallon, dry, USA | x 1.16365 | Gallon, liquid, USA
Gallon, dry, USA | x 4.4049 | Liter
Gallon, dry, USA | x 0.05 | Peck
Gallon, dry, USA | x 8 | Pint
Gallon, dry, USA | x 4.6546 | Quart, liquid, USA
Caption: Conversion factor G
Extracted from Process-Piping-Design-Rip-Weaver-Volume-1 page 187, table 2.