## conversion-factor-g-continued
From | Multiply by | To
Gallon, liquid, USA | 0.0238 | Barrel, oil
Gallon, liquid, USA | 3785.434 | Cubic centimeter
Gallon, liquid, USA | 3.7854 | Cubic decimeter
Gallon, liquid, USA | 0.13368 | Cubic foot
Gallon, liquid, USA | 231 | Cubic inch, water, 62°F
Gallon, liquid, USA | 0.0037854 | Cubic meter
Gallon, liquid, USA | 0.003951 | Cubic yard
Gallon, liquid, USA | 0.83937 | Gallon, dry, USA
Gallon, liquid, USA | 0.83267 | Gallon, liquid, British
Gallon, liquid, USA | 3.7853 | Liter
Gallon, liquid, USA | 8 | Pint, liquid, USA
Gallon, liquid, USA | 4 | Quart, liquid, USA
Gallon, liquid, USA | 8.3453 | Pounds, water
Gallon, liquid, USA | 0.1337 | Cubic feet/hour
Gallons/hour, USA | 0.002228 | Cubic feet/minute
Gallons/hour, USA | 0.01666 | Gallons/minute
Gallons/hour, USA | 0.0002777 | Gallons/second
Gallons/minute, USA | 34.2857 | Barrels/day, oil
Gallons/minute, USA | 1.4286 | Barrels/hour, oil
Gallons/minute, USA | 0.023809 | Barrels/minute, oil
Gallons/minute, USA | 192.5 | Cubic feet/day
Gallons/minute, USA | 8.021 | Cubic feet/hour
Gallons/minute, USA | 0.13368 | Cubic feet/minute
Gallons/minute, USA | 0.002228 | Cubic feet/second
Gallons/minute, USA | 0.2271 | Cubic meters/hour
Gallons/minute, USA | 1440 | Gallons/day
Gallons/minute, USA | 60 | Gallons/hour
Gallons/minute, USA | 0.01666 | Gallons/second
Gallons/minute, USA | 5.3556 | Tons, long, water, 62°F/day
Gallons/minute, USA | 5.9984 | Tons, short, water, 62°F/day
Gallons/second, USA | 0.06308 | Liters/second
Gallons/second, USA | 481 | Cubic feet/hour
Gallons/second, USA | 8.02 | Cubic feet/minute
Gallons/second, USA | 0.1337 | Cubic feet/second
Gallons/second, USA | 60 | Gallons/minute, USA
Gills, British | 142.07 | Cubic centimeter
Gills, British | 0.1183 | Liters
Gills, British | 0.25 | Pints, liquid
Grade | 0.0025 | Circle
Grade | 0.9 | Degree
Grade | 54 | Minute
Grade | 0.01571 | Radian
Grain | 0.01666 | Dram, apothecary
Grain | 0.03657 | Dram, avoirdupois
Grain | 1 | Grain, troy
Grain | 0.10648 | Grams
Grain | 0.0020833 | Ounces
Caption: Conversion factor G (continued) — unit conversion table for Gallon through Grain
Continuation of Process-Piping-Design-Rip-Weaver-Volume-1 page 187 table 1
Extracted from Process-Piping-Design-Rip-Weaver-Volume-1 page 188, table 1.