## conversion-factor-i
From | x | Factor | = | To
Inch | x | 254 x 10⁶ | = | Angstrom
Inch | x | 2.54 | = | Centimeter
Inch | x | 0.833 x 10⁻³ | = | Chain, engineer
Inch | x | 1.2626 x 10⁻³ | = | Chain, Gunter
Inch | x | 0.254 | = | Decimeter
Inch | x | 0.08333 | = | Foot, USA
Inch | x | 0.0254 | = | Meter
Inch | x | 1.578 x 10⁻⁵ | = | Mile, statute, USA
Inch | x | 25.4 | = | Millimeters
Inch | x | 1000 | = | Mils
Inch | x | 5.05 x 10⁻³ | = | Rods
Inch | x | 0.02778 | = | Yards
Inch, mercury | x | 0.03342 | = | Atmospheres
Inch, mercury | x | 1.133 | = | Feet of water
Inch, mercury | x | 13.61 | = | Inch height, water
Inch, mercury | x | 70.73 | = | Pound/square foot
Inch, mercury | x | 0.49116 | = | Pound/square inch
Inch, mercury | x | 0.03453 | = | Kilograms/square centimeter
Inch, mercury | x | 1.07 x 10⁻⁴ | = | Mils
Inch-pound | x | 0.0833 | = | Foot-pound
Inch, water, 4°C | x | 2.458 x 10⁻³ | = | Atmospheres
Inch, water, 4°C | x | 0.07355 | = | Inches of mercury
Inch, water, 4°C | x | 2.54 x 10⁻³ | = | Kilograms/square centimeter
Inch, water, 4°C | x | 0.5781 | = | Ounces/square inch
Inch, water, 4°C | x | 5.204 | = | Pounds/square foot
Inch, water, 4°C | x | 0.03613 | = | Pounds/square inch
Caption: Conversion factor I
Extracted from Process-Piping-Design-Rip-Weaver-Volume-1 page 191, table 2.