## conversion-factor-p-concluded
Pounds | x 4.536 x 10⁻⁴
Pounds | x 5 x 10⁻⁴
Pounds, troy | x 5.760
Pounds, troy | x 373.24177
Pounds, troy | x 13.1657
Pounds, troy | x 12
Pounds, troy | x 240
Pounds, troy | x 0.822857
Pounds, troy | x 3.6735 x 10⁻⁴
Pounds, troy | x 3.7324 x 10⁻⁴
Pounds, troy | x 4.1143 x 10⁻⁴
Pounds of water | x 0.01602
Pounds of water | x 27.68
Pounds of water | x 0.1198
Pounds of water/minute | x 2.67 x 10⁻⁴
Pounds/cubic foot | x 0.01602
Pounds/cubic foot | x 16.02
Pounds/cubic foot | x 5.787 x 10⁻⁴
Pounds/cubic foot | x 27
Pounds/cubic inch | x 27.68
Pounds/cubic inch | x 2.768 x 10⁴
Pounds/cubic inch | x 1.728
Pounds/cubic inch | x 46,656
Pounds/hour | x 10.714 x 10⁻³
Pounds/hour | x 12 x 10⁻³
Pounds/hour | x 10.886 x 10⁻³
Pounds/hour | x 0.45359
Pounds/square foot | x 4.725 x 10⁻⁴
Pounds/square foot | x 0.01602
Pounds/square foot | x 0.01414
Pounds/square foot | x 4.8824
Pounds/square foot | x 0.1111
Pounds/square foot | x 0.107638
Pounds/square foot | x 6.944 x 10⁻³
Pounds/square foot | x 10.76387
Pounds/square inch | x 0.068046
Pounds/square inch | x 2.307
Pounds/square inch | x 27.7
Pounds/square inch | x 0.0703
Pounds/square inch | x 0.0703
Pounds/square inch | x 703.1
Pounds/square inch | x 51.714
Pounds/square inch | x 2.304
Pounds/square inch | x 144
(water gauge) inch | (3.613 x 10⁻²)
Caption: Conversion factor P (concluded) — unit conversion table from Pounds through Pounds/square inch
Continuation of Process-Piping-Design-Rip-Weaver-Volume-1 page 197 table 1
Extracted from Process-Piping-Design-Rip-Weaver-Volume-1 page 198, table 1.