## conversion-factor-s-concluded
From | Multiplier | To
Square rods | x 30.25 | Square yard
Square vara | x 7.716 | Square feet
Square yard | x 2.066 x 10⁻⁴ | Acres
Square yard | x 8361 | Square centimeter
Square yard | x 9 | Square feet
Square yard | x 1.296 | Square inches
Square yard | x 0.8361 | Square meters
Square yard | x 3.228 x 10⁻⁷ | Square miles
Square yard | x 8.361 x 10⁵ | Square millimeters
Square yard | x 0.03306 | Square rods
Stone | x 14 | Pound
Stone | x 6.35 | Kilogram
Caption: Conversion factor S (concluded) — unit multipliers continued
Continuation of Process-Piping-Design-Rip-Weaver-Volume-1 page 200 table 1
Extracted from Process-Piping-Design-Rip-Weaver-Volume-1 page 201, table 1.