## table-a2-concluded-circumferenc
Diam. in Feet | Circumference |  | Area of Circle |  | Volume of Cylinder Per Foot of Height |  |  | Diam. in Feet
| Feet | Meters | Sq. Feet | Sq. Meters | U.S. Gals. | Imperial Gals. | U.S. Bbls. (42 Gals.)
136 | 427.30 | 130.2278 | 14,526.72 | 1,349.3769 | 108,667.4 | 90,483.8 | 2,587.32 | 136
137 | 430.40 | 131.1814 | 14,741.16 | 1,369.2965 | 110,271.2 | 91,818.7 | 2,625.51 | 137
138 | 433.54 | 132.1405 | 14,957.12 | 1,389.3695 | 111,887.0 | 93,163.5 | 2,663.98 | 138
139 | 436.68 | 133.1006 | 15,174.67 | 1,409.7197 | 113,514.4 | 94,521.2 | 2,702.72 | 139
140 | 439.82 | 134.0608 | 15,393.80 | 1,430.1080 | 115,153.8 | 95,887.0 | 2,741.75 | 140
141 | 442.96 | 135.0159 | 15,614.50 | 1,450.6346 | 116,804.6 | 97,260.8 | 2,781.06 | 141
142 | 446.11 | 135.9750 | 15,836.80 | 1,471.2930 | 118,463.4 | 98,642.5 | 2,820.57 | 142
143 | 449.25 | 136.9352 | 16,060.67 | 1,492.0748 | 120,133.4 | 100,033.2 | 2,860.32 | 143
144 | 452.39 | 137.8943 | 16,286.01 | 1,513.0024 | 121,827.5 | 101,441.6 | 2,900.66 | 144
145 | 455.53 | 138.8545 | 16,512.94 | 1,534.1076 | 123,524.4 | 102,859.8 | 2,941.03 | 145
146 | 458.67 | 139.8091 | 16,741.54 | 1,555.3500 | 125,235.4 | 104,281.0 | 2,981.80 | 146
147 | 461.81 | 140.7693 | 16,971.72 | 1,576.7118 | 126,954.4 | 105,712.4 | 3,022.72 | 147
148 | 464.96 | 141.7185 | 17,203.56 | 1,598.2146 | 128,690.1 | 107,157.0 | 3,064.05 | 148
149 | 468.10 | 142.6786 | 17,436.97 | 1,619.8714 | 130,431.5 | 108,610.9 | 3,105.51 | 149
150 | 471.24 | 143.6388 | 17,671.96 | 1,641.7332 | 132,191.7 | 110,073.2 | 3,147.42 | 150
151 | 474.38 | 144.5979 | 17,908.53 | 1,663.6896 | 133,957.1 | 111,543.9 | 3,189.55 | 151
152 | 477.52 | 145.5487 | 18,146.84 | 1,685.8036 | 135,740.3 | 113,028.3 | 3,231.95 | 152
153 | 480.66 | 146.5089 | 18,386.72 | 1,708.0582 | 137,528.7 | 114,522.6 | 3,274.74 | 153
154 | 483.81 | 147.4680 | 18,628.18 | 1,730.4764 | 139,328.3 | 116,029.7 | 3,317.82 | 154
155 | 486.95 | 148.4214 | 18,869.19 | 1,753.0052 | 141,131.3 | 117,533.9 | 3,360.75 | 155
156 | 490.09 | 149.3790 | 19,113.45 | 1,775.6928 | 142,967.6 | 119,055.6 | 3,404.00 | 156
157 | 493.23 | 150.3392 | 19,358.67 | 1,798.5219 | 144,817.8 | 120,588.6 | 3,448.05 | 157
158 | 496.37 | 151.2982 | 19,604.47 | 1,821.5087 | 146,673.3 | 122,124.9 | 3,492.22 | 158
159 | 499.51 | 152.2518 | 19,853.65 | 1,844.6503 | 148,530.6 | 123,678.4 | 3,536.44 | 159
160 | 502.65 | 153.2009 | 20,106.19 | 1,867.9384 | 150,422.5 | 125,244.9 | 3,581.48 | 160
161 | 505.80 | 154.1697 | 20,358.30 | 1,891.5485 | 152,290.7 | 126,809.4 | 3,625.97 | 161
162 | 508.94 | 155.1298 | 20,611.97 | 1,915.2695 | 154,184.5 | 128,383.8 | 3,671.06 | 162
163 | 512.08 | 156.0810 | 20,867.24 | 1,939.2494 | 156,097.4 | 129,970.2 | 3,716.61 | 163
164 | 515.22 | 157.0400 | 21,124.07 | 1,963.3290 | 158,022.0 | 131,564.5 | 3,762.43 | 164
165 | 518.36 | 157.9970 | 21,382.47 | 1,987.5682 | 159,955.2 | 133,163.7 | 3,808.45 | 165
166 | 521.50 | 158.9540 | 21,642.43 | 2,010.6477 | 161,836.6 | 134,808.9 | 3,854.68 | 166
167 | 524.65 | 159.9122 | 21,903.96 | 2,034.9349 | 163,834.2 | 136,405.1 | 3,900.82 | 167
168 | 527.79 | 160.8669 | 22,166.05 | 2,059.5024 | 165,821.1 | 138,060.3 | 3,948.12 | 168
169 | 530.93 | 161.8270 | 22,430.71 | 2,084.1746 | 167,835.6 | 139,698.7 | 3,996.09 | 169
170 | 534.07 | 162.7848 | 22,696.94 | 2,108.7138 | 169,792.8 | 141,363.3 | 4,042.69 | 170
171 | 537.21 | 163.7449 | 22,965.75 | 2,133.6025 | 171,870.5 | 143,093.5 | 4,092.63 | 171
172 | 540.35 | 164.6999 | 23,233.21 | 2,158.6225 | 173,811.3 | 144,729.3 | 4,138.36 | 172
173 | 543.50 | 165.6512 | 23,508.69 | 2,183.9313 | 175,845.5 | 146,403.0 | 4,187.28 | 173
174 | 546.64 | 166.6120 | 23,778.91 | 2,209.3117 | 177,875.2 | 148,114.3 | 4,236.55 | 174
175 | 549.78 | 167.5710 | 24,053.13 | 2,234.6500 | 179,919.0 | 149,818.9 | 4,283.76 | 175
176 | 552.92 | 168.5301 | 24,328.49 | 2,260.1310 | 181,989.7 | 151,539.7 | 4,333.09 | 176
177 | 556.06 | 169.4859 | 24,604.43 | 2,285.7714 | 184,030.2 | 153,267.4 | 4,381.67 | 177
178 | 559.20 | 170.4438 | 24,883.41 | 2,311.6327 | 186,118.9 | 155,006.8 | 4,431.40 | 178
179 | 562.35 | 171.4006 | 25,163.52 | 2,337.6372 | 188,197.0 | 156,733.1 | 4,480.88 | 179
180 | 565.49 | 172.3540 | 25,446.90 | 2,363.8990 | 190,305.1 | 158,515.6 | 4,531.07 | 180
181 | 568.63 | 173.3119 | 25,730.42 | 2,390.1611 | 192,476.5 | 160,263.2 | 4,582.79 | 181
182 | 571.77 | 174.2720 | 26,016.01 | 2,416.6087 | 194,572.4 | 162,018.8 | 4,632.68 | 182
183 | 574.91 | 175.2266 | 26,302.75 | 2,443.2030 | 196,734.7 | 163,820.6 | 4,684.16 | 183
184 | 578.05 | 176.1832 | 26,590.07 | 2,469.9345 | 198,905.7 | 165,628.0 | 4,735.85 | 184
185 | 581.19 | 177.1483 | 26,880.25 | 2,496.9397 | 201,078.8 | 167,439.8 | 4,787.59 | 185
186 | 584.34 | 178.1041 | 27,171.28 | 2,524.1222 | 203,254.8 | 169,302.0 | 4,839.40 | 186
187 | 587.48 | 179.0632 | 27,464.18 | 2,551.4437 | 205,437.5 | 171,118.1 | 4,891.37 | 187
188 | 590.62 | 180.0212 | 27,758.67 | 2,578.8783 | 207,638.2 | 172,951.5 | 4,943.77 | 188
189 | 593.76 | 180.9758 | 28,054.08 | 2,606.5085 | 209,847.6 | 174,791.3 | 4,996.37 | 189
190 | 596.90 | 181.9304 | 28,353.45 | 2,634.3038 | 212,091.5 | 176,659.2 | 5,050.27 | 190
191 | 600.04 | 182.8883 | 28,651.42 | 2,662.2588 | 214,264.4 | 178,509.4 | 5,101.53 | 191
192 | 603.19 | 183.8528 | 28,952.92 | 2,690.4636 | 216,519.9 | 180,388.1 | 5,155.24 | 192
193 | 606.33 | 184.8142 | 29,254.48 | 2,718.7918 | 218,787.6 | 182,277.3 | 5,209.23 | 193
194 | 609.47 | 185.7660 | 29,557.62 | 2,747.1673 | 221,041.3 | 184,173.1 | 5,262.89 | 194
195 | 612.61 | 186.7185 | 29,864.38 | 2,775.8208 | 223,327.5 | 186,082.7 | 5,317.32 | 195
196 | 615.75 | 187.6787 | 30,171.74 | 2,804.5880 | 225,610.7 | 187,998.6 | 5,371.69 | 196
197 | 618.89 | 188.6388 | 30,480.66 | 2,833.5148 | 227,919.3 | 189,924.3 | 5,426.65 | 197
198 | 622.04 | 189.5984 | 30,791.15 | 2,862.5905 | 230,244.2 | 191,861.1 | 5,481.05 | 198
199 | 625.18 | 190.5585 | 31,103.22 | 2,891.7947 | 232,577.0 | 193,804.6 | 5,537.07 | 199
200 | 628.32 | 191.5131 | 31,415.93 | 2,921.1535 | 234,945.4 | 195,762.8 | 5,594.18 | 200
Caption: Table A-2 (concluded) — Circumference, Area of Circle, and Volume of Cylinder Per Foot of Height for Diameters 136–200 ft
Footnote 1: If diameters are assumed as meters, values in columns "Circumference Feet" and "Area of Circle Square Feet" will represent circumference in meters and area of circle in square meters respectively.
Footnote 2: If diameters are assumed as meters, values in column "Area of Circle Square Feet" will represent volume of cylinder in cubic meters per vertical meter of height.
Continuation of Process-Piping-Design-Rip-Weaver-Volume-1 page 208 table 1
Extracted from Process-Piping-Design-Rip-Weaver-Volume-1 page 209, table 1.