## pump-outline-dimensions-type-sj
PUMP SIZE |  |  | MOTOR FRAME SIZE | [5 empty] | 326TS |  |  | 364TS |  |  | 365TS |  |  | 404TS |  |  | 405TS |  |  | 444TS |  |  | 445TS
|  |  | A | CP | Z | MR | MB | C | HO | HC | Sp | HO | HC | Sp | HO | HC | Sp | HO | HC | Sp | HO | HC | Sp | HO | HC | Sp | HO | HC
1-1/2 | 2 | 10 | 12 | 38-5/8 | 10 | 7-3/4 | 9-1/4 | 1-1/2 | 27 | 77-3/4 | 5.7 | 27 | 83-1/2 | 5.7 | 27 | 83-1/2 | 5.7 | 27 | 88-7/8 | 5.7 | 27 | 88-7/8 | 5.7 | 27 | 96-7/8 | 5.7 | 27 | 96-7/8
1-1/2 | 3 | 15 | 14 | 40-5/8 | 10 | 7-3/4 | 9-1/4 | 1-1/2 | 27 | 77-3/4 | 5.7 | 27 | 83-1/2 | 5.7 | 27 | 83-1/2 | 5.7 | 27 | 88-7/8 | 5.7 | 27 | 88-7/8 | 5.7 | 27 | 96-7/8 | 5.7 | 27 | 96-7/8
2 | 2 | 15 | 14 | 40-5/8 | 10 | 7-3/4 | 9-1/4 | 1-1/2 | 27 | 77-3/4 | 5.7 | 27 | 83-1/2 | 5.7 | 27 | 83-1/2 | 5.7 | 27 | 88-7/8 | 5.7 | 27 | 88-7/8 | 5.7 | 27 | 96-7/8 | 5.7 | 27 | 96-7/8
2 | 3 | 20 | 16 | 42-5/8 | 10 | 7-3/4 | 9-1/4 | 1-1/2 | 27 | 77-3/4 | 5.7 | 27 | 83-1/2 | 5.7 | 27 | 83-1/2 | 5.7 | 27 | 88-7/8 | 5.7 | 27 | 88-7/8 | 5.7 | 27 | 96-7/8 | 5.7 | 27 | 96-7/8
3 | 2 | 20 | 14 | 40-5/8 | 12 | 9-1/4 | 10-3/4 | 2 | 27 | 77-3/4 | 5.7 | 27 | 83-1/2 | 5.7 | 27 | 83-1/2 | 5.7 | 27 | 88-7/8 | 5.7 | 27 | 88-7/8 | 5.7 | 27 | 96-7/8 | 5.7 | 27 | 96-7/8
3 | 3 | 30 | 18 | 44-5/8 | 12 | 9-1/4 | 10-3/4 | 2 | 27 | 77-3/4 | 5.7 | 27 | 83-1/2 | 5.7 | 27 | 83-1/2 | 5.7 | 27 | 88-7/8 | 5.7 | 27 | 88-7/8 | 5.7 | 27 | 96-7/8 | 5.7 | 27 | 96-7/8
Caption: Table of pump outline dimensions for Type SJ pumps — motor frame size vs. pump size with dimensional data
Footnote 1: All dimensions in inches unless otherwise noted.
Footnote 2: Pump suction and discharge flanges per ANSI B16.5, 150 lb., flat face.
Footnote 3: Motor mounted on pump with flexible coupling. 1750 rpm, 60 cycle, 3 phase.
Footnote 4: Pump rotation is clockwise when viewed from coupling end.
Footnote 5: Nozzle coupling complies with ANSI B16.11 requirements.
Extracted from Process-Piping-Design-Rip-Weaver-Volume-2 page 40, table 1.