## vertical-circulating-pumps-kx-r
| TYPE KX | TYPE RX
PUMP SIZES | 16" to 36" | 16" to 94"
CAPACITIES IN G.P.M. | to 60,000 | to 130,000
TOTAL HEAD IN FEET | to 500 | to 350
SPEED - R.P.M. | to 1760 | to 1760
TYPES OF DRIVE | Motor or Right Angle Gear
Caption: Vertical Circulating Pumps Type KX-RX specifications
Extracted from Process-Piping-Design-Rip-Weaver-Volume-2 page 46, table 1.