## general-specifications-type-ayr
TYPE | AYR
Maximum initial pressure (psig) | 750
Maximum initial temperature | 750
Exhaust pressures (psig) | 100
Speed range (rpm) | 1000-5000
Wheel pitch diameter (in.) | 14
Number of stages (impulse type) | 1
Number of rows of rotating blades | 2
Inlet sizes (in.) | 3
Inlet location (facing governor) | right
Exhaust size (in.) | 6
Exhaust location (r.h. or l.h.) | optional
Centerline height (in.) | 12
Approximate range of capacities (hp) | to 750
Casing cover weight (lb) | 85
Shipping weight (lb) | 870
Caption: General Specifications — Type AYR
Extracted from Process-Piping-Design-Rip-Weaver-Volume-2 page 49, table 1.