## pipe-spans-hold-down-one-end-su
PIPE |  | L = PIPE SPAN — FEET
SIZE | MAX. SCH. | 2 | 3 | 4 | 5 | 6 | 7 | 8 | 9 | 10 | 11 | 12 | 13 | 14 | 15 | 16 | 17 | 18 | 19 | 20 | 21 | 22 | 23 | 24 | 25 | 26 | 27 | 28 | 29 | 30 | 31 | 32
1½ | XX | L = PIPE SPAN — FEET 2: 678; L = PIPE SPAN — FEET 3: 301; L = PIPE SPAN — FEET 4: 170; L = PIPE SPAN — FEET 5: 108; L = PIPE SPAN — FEET 6: 75; L = PIPE SPAN — FEET 7: 55; L = PIPE SPAN — FEET 8: 42
2 | XX | L = PIPE SPAN — FEET 2: 950; L = PIPE SPAN — FEET 3: 422; L = PIPE SPAN — FEET 4: 237; L = PIPE SPAN — FEET 5: 152; L = PIPE SPAN — FEET 6: 105; L = PIPE SPAN — FEET 7: 77; L = PIPE SPAN — FEET 8: 59; L = PIPE SPAN — FEET 9: 46; L = PIPE SPAN — FEET 10: 38
3 | XX | L = PIPE SPAN — FEET 2: 1260; L = PIPE SPAN — FEET 3: 560; L = PIPE SPAN — FEET 4: 315; L = PIPE SPAN — FEET 5: 201; L = PIPE SPAN — FEET 6: 140; L = PIPE SPAN — FEET 7: 102; L = PIPE SPAN — FEET 8: 79; L = PIPE SPAN — FEET 9: 62; L = PIPE SPAN — FEET 10: 50; L = PIPE SPAN — FEET 11: 41; L = PIPE SPAN — FEET 12: 35; L = PIPE SPAN — FEET 13: 30
4 | XX | L = PIPE SPAN — FEET 2: 1645; L = PIPE SPAN — FEET 3: 731; L = PIPE SPAN — FEET 4: 411; L = PIPE SPAN — FEET 5: 263; L = PIPE SPAN — FEET 6: 183; L = PIPE SPAN — FEET 7: 134; L = PIPE SPAN — FEET 8: 103; L = PIPE SPAN — FEET 9: 81; L = PIPE SPAN — FEET 10: 66; L = PIPE SPAN — FEET 11: 54; L = PIPE SPAN — FEET 12: 46; L = PIPE SPAN — FEET 13: 39; L = PIPE SPAN — FEET 14: 34; L = PIPE SPAN — FEET 15: 29
5 | 160 | L = PIPE SPAN — FEET 2: 2295; L = PIPE SPAN — FEET 3: 1020; L = PIPE SPAN — FEET 4: 574; L = PIPE SPAN — FEET 5: 368; L = PIPE SPAN — FEET 6: 255; L = PIPE SPAN — FEET 7: 187; L = PIPE SPAN — FEET 8: 143; L = PIPE SPAN — FEET 9: 113; L = PIPE SPAN — FEET 10: 92; L = PIPE SPAN — FEET 11: 76; L = PIPE SPAN — FEET 12: 64; L = PIPE SPAN — FEET 13: 55; L = PIPE SPAN — FEET 14: 47; L = PIPE SPAN — FEET 15: 41; L = PIPE SPAN — FEET 16: 36; L = PIPE SPAN — FEET 17: 32
6 | 160 | 3285 | 1460 | 822 | 526 | 365 | 268 | 205 | 162 | 131 | 108 | 91 | 78 | 67 | 58 | 52 | 46 | 41 | 37 | 33 | 30
8 | 160 | 5415 | 2405 | 1353 | 866 | 601 | 441 | 338 | 267 | 216 | 178 | 150 | 128 | 111 | 96 | 85 | 75 | 67 | 61 | 55 | 50 | 46 | 42 | 38 | 35
10 | 160 | 7910 | 3515 | 1979 | 1265 | 879 | 645 | 494 | 390 | 316 | 261 | 220 | 188 | 162 | 141 | 125 | 111 | 99 | 89 | 81 | 74 | 67 | 62 | 57 | 52 | 48 | 45
12 | 160 | 2330 | 5140 | 2895 | 1851 | 1285 | 943 | 722 | 570 | 461 | 381 | 321 | 274 | 237 | 207 | 182 | 162 | 145 | 131 | 118 | 107 | 98 | 90 | 83 | 76 | 70 | 65 | 60 | 56 | 52 | 48 | 45
14 | 160 | 6020 | 2670 | 1505 | 963 | 669 | 491 | 376 | 297 | 240 | 198 | 167 | 143 | 123 | 107 | 95 | 84 | 75 | 68 | 61 | 56 | 51 | 47 | 43 | 39 | 36 | 34 | 31 | 29
16 | 160 | 6440 | 4265 | 2405 | 1540 | 1069 | 785 | 601 | 474 | 384 | 316 | 267 | 228 | 197 | 172 | 151 | 134 | 120 | 108 | 98 | 89 | 82 | 75 | 68 | 63 | 58 | 54 | 50 | 47 | 43 | 40 | 38
18 | 160 | 8400 | 5530 | 3115 | 1991 | 1383 | 1015 | 777 | 614 | 497 | 409 | 345 | 295 | 255 | 222 | 196 | 174 | 156 | 140 | 127 | 115 | 105 | 97 | 89 | 82 | 75 | 70 | 65 | 61 | 56 | 52 | 49
20 | 160 | 11200 | 7000 | 3945 | 2523 | 1752 | 1286 | 984 | 777 | 629 | 518 | 437 | 373 | 323 | 281 | 248 | 220 | 197 | 178 | 161 | 146 | 133 | 123 | 113 | 104 | 96 | 89 | 82 | 77 | 71 | 66 | 62
24 | 160 | 11,900 W | 10080 | 5675 | 3630 | 2520 | 1851 | 1417 | 1118 | 905 | 746 | 629 | 537 | 464 | 404 | 356 | 317 | 284 | 256 | 232 | 210 | 193 | 177 | 163 | 150 | 138 | 128 | 119 | 111 | 103 | 96 | 90
30 | S/300 W | 17640 | 6580 | 3720 | 2380 | 1655 | 1217 | 931 | 735 | 595 | 491 | 414 | 353 | 305 | 266 | 235 | 208 | 187 | 168 | 153 | 139 | 127 | 116 | 107 | 99 | 91 | 84 | 78 | 73 | 68 | 63 | 59
Caption: Table 2-3 Pipe Spans Hold-Down One End—Supported Other End — To Be Used for Calculating the Maximum Span Between a Support with a Hold-Down and an Intermediate Support without a Hold-Down
Footnote W: Welded pipe
Extracted from Process-Piping-Design-Rip-Weaver-Volume-2 page 81, table 2.
Note on C16: W: Welded pipe
Note on B17: W: Welded pipe