## shell-tube-exchanger-specificat
Section Type | Page | No. Tubes | Shell Tube O.D. | Shell Tube Thk. | Size | Shell Nozzle |  | Tube Nozzle | Type Tube Baffle or Support | Dimension Shell Nozzle |  | Dimension Tube Nozzle |  | App. Overall Dim. Add To Nominal
[6 empty] | Low Press. | High Press. (5) |  |  | L. Press. | H. Press. | L.P. | H.P.
02 | 7 | 1 | 4.5 | 1.9 | 2½ | Two Bolt | (1) | 1½ B.W. | (2) | 16 | 10 |  |  | 1'-3"
04 | 7 | 1 | 4.5 | 2.875 | 2½ | Two Bolt | (1) | 1½ B.W. | (2) | 16 | 10 |  |  | 1'-3"
06 | 10 | 7 | (3.875) | 0.5 | 2½ | Two Bolt | (1) | 2½ B.W. | Peripheral | 16 | 16 | 10 | 10 | 1'-3"
600 | 10 | 7 | (3.875) | 0.5 | 2½ | Two Bolt | (1) | 2½ B.W. | Longitudinal Strip | 16 | 16 | 10 | 10 | 1'-3½"
06 | 10 | 7 | (4.1) | 1.0 | 2½ | Two Bolt | (1) | 2½ B.W. | Spider Support | 16 | 16 | 10 | 10 | 1'-4"
08 | 10 | 19 | (4.1) | 1.8 | 2½ | Two Bolt | (1) | 2½ B.W. | Spider Support | 16 | 16 | 10 | 10 | 1'-4½"
10 | 11 | 7 | 4.5 | 0.875 | 2½ | 600# ASA, R.F. | 600# ASA, R.F. | 1½ B.W. | Peripheral | 15 | 15 | 10 | 10 | 1'-4"
14 | 11 | 7 | 4.5 | 0.875 | 2½ | 600# ASA, R.F. | (1) | 2½ B.W. | Longitudinal Strip | 16 | 16 | 10 | 10 | 1'-4"
16 | 11 | 7 | 4.5 | 0.875 | 2½ | 600# ASA, R.F. | (1) | 2½ B.W. | Spider Support | 16 | 16 | 10 | 10 | 1'-4"
17 | 11 | 19 | 4.5 | 1.0 | 2½ | 600# ASA, R.F. | (1) | 2½ B.W. | Spider Support | 16 | 16 | 10 | 10 | 1'-4½"
18 | 11 | 19 | 4.5 | 2.0 | 2½ | 600# ASA, R.F. | (1) | 2½ B.W. | Spider Support | 16 | 16 | 10 | 10 | 1'-4½"
40 | 12 | 7 | 4.5 | 0.750 | 2½ | Two Bolt | Two Bolt | 1½ B.W. | Peripheral | 16(4) | 16(4) | 10 | 10 | 2'-0"
41 | 12 | 7 | 4.5 | 0.750 | 2½ | Two Bolt | Two Bolt | 1½ B.W. | Longitudinal Strip | 16 | 16(4) | 10 | 10 | 2'-0"
42 | 13 | 7 | (3.875) | 0.5 | 2½ | Two Bolt | Two Bolt | 1½ B.W. | Longitudinal Strip | 16 | 16(4) | 10 | 10 | 2'-0"
43 | 13 | 7 | 4.5 | 1.8 | 2½ | Two Bolt | Two Bolt | 1½ B.W. | Spider Support | 16 | 16 | 10 | 10 | 2'-0"
55 | 8 | 1 | 3.5 | 1.9 | 2 | 600# ASA, R.F. | 600# ASA, RT3 | 1½ B.W. | (2) | 18 | 18 | 10 | 12 | 1'-4"
56 | 8 | 1 | 3.5 | 2.875 | 2 | 600# ASA, R.F. | 600# ASA, RT3 | 1½ B.W. | (2) | 18 | 18 | 10 | 12 | 1'-4"
58 | 8 | 1 | 4.5 | 1.9 | 2 | 600# ASA, R.F. | (1) | 1½ B.W. | (2) | 18 | 18 | 10 | 12 | 1'-4"
58 | 12 | 7 | 4.5 | 0.750 | 2½ | 600# ASA, R.F. | (1) | 1½ B.W. | Peripheral | 16(4) | 16(4) | 10 | 10 | 2'-0"
59 | 12 | 19 | 4.5 | 0.875 | 2½ | 600# ASA, R.F. | (1) | 1½ B.W. | Longitudinal Strip | 16 | 16 | 10 | 10 | 2'-0"
60 | 12 | 7 | 4.5 | 0.750 | 2½ | 600# ASA, R.F. | (1) | 2½ B.W. | Peripheral | 16(4) | 16(4) | 10 | 10 | 2'-0"
61 | 12 | 19 | 4.5 | 0.875 | 2½ | 600# ASA, R.F. | (1) | 2½ B.W. | Longitudinal Strip | 16(4) | 16(4) | 10 | 10 | 2'-0"
62 | 14 | 7 | 4.5 | 0.875 | 2½ | 600# ASA, R.F. | (1) | 2½ B.W. | Spider Support | 16 | 16 | 10 | 10 | 2'-0"
88 | 9 | 2 | 2.375 | 1.0 | 1½ | 600# ASA, R.F. | 600# ASA, RT3 | 2 B.W. | (2) | 16 | 16
90 | 9 | 2 | 2.375 | 1.0 | 1½ | 600# ASA, R.F. | 600# ASA, RT3 | 2 B.W. | (2) | 16 | 16
Caption: Shell and tube exchanger specifications including section type, page, tubes, shell/tube dimensions, nozzle sizes, baffle/support type, and overall dimensions
Footnote (1): Not Available.
Footnote (2): Not Required on Single Tube Units.
Footnote (3): Available with two tubes only.
Footnote (4): When Tube Side Design Pressure is over 190 psi, add 2½ inches to dimension shown.
Footnote (5): Flange rating may be increased to suit design conditions.
Footnote (6): High Pressure tube side lens ring construction shown. Also available with other type connections. See fintube co.
Extracted from Process-Piping-Design-Rip-Weaver-Volume-2 page 131, table 1.
Note on H3: (1): Not Available.
Note on J3: (2): Not Required on Single Tube Units.
Note on H4: (1): Not Available.
Note on J4: (2): Not Required on Single Tube Units.
Note on H5: (1): Not Available.
Note on H6: (1): Not Available.
Note on H7: (1): Not Available.
Note on H8: (1): Not Available.
Note on H10: (1): Not Available.
Note on H11: (1): Not Available.
Note on H12: (1): Not Available.
Note on H13: (1): Not Available.
Note on K14: (4): When Tube Side Design Pressure is over 190 psi, add 2½ inches to dimension shown.
Note on L14: (4): When Tube Side Design Pressure is over 190 psi, add 2½ inches to dimension shown.
Note on L15: (4): When Tube Side Design Pressure is over 190 psi, add 2½ inches to dimension shown.
Note on L16: (4): When Tube Side Design Pressure is over 190 psi, add 2½ inches to dimension shown.
Note on J18: (2): Not Required on Single Tube Units.
Note on J19: (2): Not Required on Single Tube Units.
Note on H20: (1): Not Available.
Note on J20: (2): Not Required on Single Tube Units.
Note on H21: (1): Not Available.
Note on K21: (4): When Tube Side Design Pressure is over 190 psi, add 2½ inches to dimension shown.
Note on L21: (4): When Tube Side Design Pressure is over 190 psi, add 2½ inches to dimension shown.
Note on H22: (1): Not Available.
Note on H23: (1): Not Available.
Note on K23: (4): When Tube Side Design Pressure is over 190 psi, add 2½ inches to dimension shown.
Note on L23: (4): When Tube Side Design Pressure is over 190 psi, add 2½ inches to dimension shown.
Note on H24: (1): Not Available.
Note on K24: (4): When Tube Side Design Pressure is over 190 psi, add 2½ inches to dimension shown.
Note on L24: (4): When Tube Side Design Pressure is over 190 psi, add 2½ inches to dimension shown.
Note on H25: (1): Not Available.
Note on J26: (2): Not Required on Single Tube Units.
Note on J27: (2): Not Required on Single Tube Units.