## tema-exchanger-part-definitions
STATIONARY HEAD TYPES | SHELL TYPES | REAR HEAD TYPES
A — REMOVABLE CHANNEL AND COVER | E — ONE PASS SHELL | L — FIXED TUBE SHEET LIKE "A" STATIONARY HEAD
B — BONNET (INTEGRAL COVER) | F — 2 PASS SHELL WITH LONGITUDINAL BAFFLE | M — FIXED TUBE SHEET LIKE "B" STATIONARY HEAD
C — INTEGRAL WITH TUBE SHEET REMOVABLE COVER | G — SPLIT FLOW | N — FIXED TUBE SHEET LIKE "C" STATIONARY HEAD
D — SPECIAL HIGH PRESSURE CLOSURE | H — DOUBLE SPLIT FLOW | P — OUTSIDE PACKED FLOATING HEAD
| J — DIVIDED FLOW | S — FLOATING HEAD WITH BACKING DEVICE
| K — KETTLE TYPE REBOILER | T — PULL-THROUGH FLOATING HEAD
U — U TUBE BUNDLE
Caption: Figure 4-7. TEMA exchanger part definitions.
Extracted from Process-Piping-Design-Rip-Weaver-Volume-2 page 133, table 1.