## design-data-shell-tube
Design Data
| Unit | Shell | Tube
DESIGN PRESSURE | PSI | 75 | 563
HYDROSTATIC TEST PRESS | PSI | 113 | 845
DESIGN TEMPERATURE | °F |  | 375
CORROSION ALLOWANCE | IN. | 1/8 | NONE
NUMBER OF PASSES |  | DB. SPLIT | 2
Caption: Design Data — Shell and Tube specifications
Extracted from Process-Piping-Design-Rip-Weaver-Volume-2 page 141, table 2.