## table-5-1-symbol-definitions
Symbol | Definition
F | force = pounds
x | the axis parallel to equipment shaft centerline
y | the axis perpendicular to equipment shaft centerline
z | the horizontal axis perpendicular to equipment shaft
r | resultant
w | weight of equipment = pounds
D | suction or intake
d | discharge or exhaust
Fr | resultant shear force parallel to the flange face
D | diameter, nominal diameter = IPS, = iron pipe size, in inches
M | moment (foot pounds)
Mx | moment in x-z plane
My | moment in x-z plane
Mz | moment in x-y plane
SA | basic allowable stress for the material of construction at maximum operating temperature (see ANSI B31.3)
Dc | diameter of a circular opening in the connection, in inches by 8 in. in diameter. For values from 8 in. to 18 in., Dc = D
Do | diameter of a circular opening equal to the total area of the inlet, computed for circular openings up to a value of 8 in. diameter. For values beyond this use a value of (18 + equivalent diameter)
Dn | Outside diameter of pipe, in inches, rounded up to the nearest greater 1/2 in.
L | Length of shortest leg in feet
L1 | Maximum length in feet (90° to the short leg)
T | Temperature difference, Design °F - Installation °F
A | Coefficient for determining minimum leg required at attachment temperature in °F
Caption: Table 5-1 Symbol Definitions
Extracted from Process-Piping-Design-Rip-Weaver-Volume-2 page 153, table 1.