## table-2-gusseting-vibration-ser
Equipment or Service Category | Conditions Regarding Small Bore Branches
Reciprocating Compressors (All small bore connections with or without a valve shall be gusseted). | Connections to inter-stage, upstream and downstream piping and equipment associated with reciprocating compressors includes first major piece of equipment upstream and downstream of compressor.
Reciprocating Pumps | Connections to suction and discharge pipe and equipment for reciprocating pumps (includes first major equipment upstream and downstream of pump).
Centrifugal or Screw Compressors, Centrifugal Pumps, Centrifuges | Connections to piping within the greater of 20ft (6.1 m) or 20 pipe diameters, measured along the pipe axis from the equipment nozzles that are not covered in the standard drawings.
Piping, Equipment or Valves Subject to Process Induced Vibration | All connections to piping or equipment: subject to process induced vibration (e.g. Lines in slug flow, lines in two-phase flow, hydraulic shock from rapid valve operation). Gusseting or bridge welding requirements for valve bodies with integral drains, steam purges, bypasses or similar small bore connections to the body shall be designed consistent with gusseting requirements for the rest of the piping system
Pressure Relieving Device | All connections to pressure relieving inlet and discharge piping within the greater of 20ft (6.1 m) or 20 pipe diameters measured along the pipe axis from the pressure relieving device.
Control Valves | 20ft (6.1 m) upstream and downstream of control valves susceptible to pressure drop induced vibration.
Coker Furnace & Coker | All piping subject to vibration from Coker Furnace outlet through to Coker and all piping on the Coker structure.
Caption: Table 2 Typical requirements for gusseting in vibration service
Extracted from 01-overall-piping-design-standards-02 page 73, table 1.