## general-specifications-for-flan
Dimension |  | Size
|  | 14 | 16 | 18 | 20 | 24
Outside Diameter | O | 31 | 36 | 37½ | 44½ | 53
Thickness | C | 6-7/16 | 7¾ | 7-13/16 | 9 | 10½
Hub Diameter | X | 18 | 22 | 22⅝ | 28⅛ | 34½
Hub Diameter @ Chamfer | A | 14 | 16 | 18 | 20 | 24
Length Through Hub | Y | 12-9/16 | 13-9/16 | 14-13/16 | 16-5/16 | 18⅓
Bore (unless otherwise specified) | B | 10.160 | 12.428 | 13.104 | 15.324 | 18.420
Diameter of Bolt Circle |  | 25¼ | 30 | 30¾ | 37¾ | 45⅓
Caption: Table 10: General Specifications for Flanges
Extracted from 01-overall-piping-design-standards-06 page 55, table 1.