## compressor-outlet-straight-leng
TYPE OF COMPRESSOR | OUTLET OPENING FOLLOWED BY: | MINIMUM STRAIGHT LENGTH AFTER OUTLET
Centrifugal compressors, axial compressors or combinations thereof and compressors with interstage side stream outlets | straight pipe | 3 D
| Elbow | 3 D
| Reducer | 5 D
| Valve | 5 D
| flow device | 10 D
Caption: Compressor outlet straight length requirements
Extracted from 01-overall-piping-design-standards-08 page 45, table 2.