## valve-selection-guidelines-stop
Ball valves, soft seated | DN 15 to DN 250 | General service < 200 °C
Ball valves, metal seated | DN 15 to DN 900 | General service and special applications > 200 °C
Gate valves | DN 15 and larger | General service
Butterfly valves, lined | DN 100 and larger | General (water) service, ASME rating class 150
Butterfly valves, lined | DN 100 and larger | Corrosive service, ASME rating class 150 and 300
Butterfly valves, soft seated or metal sealed (high performance) | DN 80 and larger | General service and special applications, e.g. cryogenic or high temperature
Diaphragm valves, lined | DN 15 to DN 300 | Corrosive service, ASME rating class 150
Ball valves, lined | DN 15 to DN 150 | Corrosive service, ASME rating class 150 and 300
Gate and globe valves, bellows-sealed, welded bonnet | DN 15 to DN 40 | Critical, very toxic service
Gate and globe valves, with special gland packing | DN 50 to DN 600 | Critical, very toxic service
Caption: Valve selection guidelines for stop flow / main or block valves
Extracted from 01-overall-piping-design-standards-08 page 77, table 1.