## throttling-valves-duties
Valve type | Size range | Duty
Needle valves | DN 15 to DN 40 | Accurate control
Globe valves | DN 15 to DN 200 | General service
Diaphragm valves, lined | DN 15 to DN 300 | Low-pressure, corrosive service
Butterfly valves, lined | DN 50 and larger | Moderate pressure, corrosive service
Choke valves | DN 50 to DN 200 | For high pressure difference and/or erosive service
Butterfly valves (high performance) | DN 80 and larger | General service
Caption: Typical duties of various throttling valves
Extracted from 01-overall-piping-design-standards-08 page 79, table 1.