## check-valves-selection
Check valves | Size range | Type
Check valves | DN 15 to DN 40 | Piston-type, horizontal flow
| DN 50 and larger | Swing type
| DN 50 and larger | Dual-plate type, spring-energized
Caption: Typical selection of check valves
Extracted from 01-overall-piping-design-standards-08 page 79, table 2.